## Signal_Bible
SIGNAL BIBLE DP17
Explanation | [6 empty] | Frequency to Telemetry | Frequency to Jetson | valori minimi e massimi entro cui un segnale è considerato plausibile, se fuori range vedi GUIDA CHECK | Valore di warning oltre al quale il pilota deve rallentare, vedi GUIDA CHECK, se c'è un valore qui telemetria fa automaticamente il ckeck | Valore critico oltre il quale il pilota deve fermare la macchina, vedi GUIDA CHECK, se c'è un valore qui telemetria fa automaticamente il ckeck | se verde VCU deve fare il check su: F = Frequenza R = Range W = Warning K = Kill P = Plausibility (prendi frequenza fissa per check) | Offset per conversioni | Scale per conversioni | DBC
Signal | Category | CAN | SCS | Unit | Description | Convention | Frequency [Hz] | Frequency [Hz]2 | Value Range | Warning Range | Critical Range | CHECK VCU | Offset | Scale | State
AMS_TS_StatusWord | ACCUMULATOR | 1 | FALSE | Bitmap | AMS FSM Status Word |  | 20 | 20
AMS_Sensing_StatusWord | ACCUMULATOR | 1 | FALSE | Bitmap | AMS Sensing StatusWord |  | 20 | 20
AMS_TS_Status | ACCUMULATOR | 1 | FALSE | Enum | AMS TS Avalability |  | 20 | 20 | [7 empty] | TV_TC_MC
AMS_AIRMech_StatusWord | ACCUMULATOR | 1 | FALSE | Bitmap | AMS AIR Mechanical Status |  | 2 | 2 | [7 empty] | CHASSIS
AMS_SDC_Sensing_StatusWord | ACCUMULATOR | 1 | FALSE | Bitmap | SDC Sensing Bitmap |  | 10 | 10 | [7 empty] | ACCUMULATOR
AMS_SDC_FaultWord | ACCUMULATOR | 1 | FALSE | Bitmap | AMS SDC Faults |  | 20 | 20 | [7 empty] | MOTORS & INVERTER
AMS_SDC_ReasonWord | ACCUMULATOR | 1 | FALSE | Bitmap | AMS SDC Open Reason |  | 1 | 1 | [7 empty] | VCU
AMS_TSOFF_ReasonWord | ACCUMULATOR | 1 | FALSE | Bitmap | AMS TSOFF Reason |  | 1 | 1 | [7 empty] | PDU
AMS_vSDC_A | ACCUMULATOR | 1 | FALSE | V | SDC Sensing Voltage |  | 10 | 10 | [7 empty] | HIL
AMS_vSDC_B | ACCUMULATOR | 1 | FALSE | V | SDC Sensing Voltage |  | 10 | 10 | [7 empty] | DRIVER INPUTS
AMS_DCDC_CommandWord | ACCUMULATOR | 1 | FALSE | Enum | DCDC Enable Command |  | 5 | 5 | [7 empty] | COOLING
AMS_iMax_Tractive | ACCUMULATOR | 1 | FALSE | A | Maximum tractive current from AMS |  | 100 | 100 | [0 200] | [6 empty] | STEERING WHEEL
AMS_iMax_Regen | ACCUMULATOR | 1 | FALSE | A | Maximum regen current from AMS |  | 100 | 100 | [0 160] | [6 empty] | INDICATORS
AMS_PMax_Tractive | ACCUMULATOR | 1 | FALSE | W | Maximum tractive power from AMS |  | 100 | 100 | [0 80] | [6 empty] | CHARGER
AMS_PMax_Regen | ACCUMULATOR | 1 | FALSE | W | Maximum regen power from AMS |  | 100 | 100 | [0 80] | [6 empty] | DATALOGGER
AMS_vTSAcc | ACCUMULATOR | 1 | FALSE | V | Accumulator TS Voltage |  | 100 | 100 | [7 empty] | SHUTDOWN
AMS_vSumOfCells | ACCUMULATOR | 1 | FALSE | V | Accumulator sum of cells voltage |  | 100 | 100 | [7 empty] | DEBUG
AMS_iACC | ACCUMULATOR | 1 | FALSE | A | Accumulator current (Positive in Tractive) |  | 100 | 100 | [7 empty] | DRIVERLESS
AMS_perSOC | ACCUMULATOR | 1 | FALSE | % | State Of Charge percentage |  | 20 | 20 | [0 100]
AMS_tMaxCell | ACCUMULATOR | 2 | FALSE | °C | Accumulator maximum cell temperature |  | 10 | 10 | [7 empty] | DCDC_BCM
AMS_tMinCell | ACCUMULATOR | 2 | FALSE | °C | Accumulator minimum cell temperature |  | 10 | 10
AMS_vMaxCell | ACCUMULATOR | 2 | FALSE | V | Accumulator maximum cell voltage |  | 100 | 100
AMS_vMinCell | ACCUMULATOR | 2 | FALSE | V | Accumulator minimum cell voltage |  | 100 | 100 | [7 empty] | IB
AMS_FWD_CC | ACCUMULATOR | 1 | FALSE | As | Forwarded IVT Current Counter |  | 10 | 10
AMS_FWD_Energy | ACCUMULATOR | 1 | FALSE | Wh | Forwarded IVT Energy from AMS |  | 10 | 10
AMS_FWD_PTS | ACCUMULATOR | 1 | FALSE | W | Forwarded TS Power from AMS |  | 100 | 100
AMS_vTSAcc_AVG | ACCUMULATOR | 1 | FALSE | V | Moving Average TS Voltage |  | 20 | 20
AMS_iAcc_AVG | ACCUMULATOR | 1 | FALSE | A | Moving Average Accumulator Current |  | 20 | 20
AMS_PTS_AVG | ACCUMULATOR | 1 | FALSE | W | Moving Average TS Power |  | 20 | 20
AMS_tSoC | ACCUMULATOR | 2 | FALSE | °C | AMS System on Chip Temp |  | 1 | 1
AMS_perHum | ACCUMULATOR | 2 | FALSE | % | AMS Humidity percentage |  | 1 | 1 | [0 100]
AMS_muxvCells | ACCUMULATOR | 2 | FALSE | - | Cell voltage index |  | 240 | 240 | [0 47]
AMS_vCell_1 | ACCUMULATOR | 2 | FALSE | V | Cell voltage Mux 1 |  | 240 | 240 | [3 4,2]
AMS_vCell_2 | ACCUMULATOR | 2 | FALSE | V | Cell voltage Mux 2 |  | 240 | 240 | [3 4,2]
AMS_vCell_3 | ACCUMULATOR | 2 | FALSE | V | Cel voltage Mux 3 |  | 240 | 240 | [3 4,2]
AMS_muxtCells | ACCUMULATOR | 2 | FALSE | - | Cell Temp index |  | 80 | 80 | [0 15]
AMS_tCell_1 | ACCUMULATOR | 2 | FALSE | °C | Cell Temp Mux 1 |  | 80 | 80 | [0,70] | [0,45] | [0,55]
AMS_tCell_2 | ACCUMULATOR | 2 | FALSE | °C | Cell Temp Mux 2 |  | 80 | 80 | [0,70] | [0,45] | [0,55]
AMS_tCell_3 | ACCUMULATOR | 2 | FALSE | °C | Cel Temp Mux 3 |  | 80 | 80 | [0,70] | [0,45] | [0,55]
AMS_idxtMaxCell | ACCUMULATOR | 2 | FALSE | - | Hottest cell index |  | 10 | 10 | [0 96]
AMS_idxtMinCell | ACCUMULATOR | 2 | FALSE | - | Coolest cell index |  | 10 | 10 | [0 96]
AMS_idxvMaxCell | ACCUMULATOR | 2 | FALSE | - | Highet voltage cell index |  | 10 | 10 | [0 144]
AMS_idxvMinCell | ACCUMULATOR | 2 | FALSE | - | Lowest voltage cell index |  | 10 | 10 | [0 144]
AMS_tMaxLTC | ACCUMULATOR | 2 | FALSE | °C | Max measured temperature on slaves |  | 10 | 10 | [0 150]
AMS_idxtMaxLTC | ACCUMULATOR | 2 | FALSE | - | Hottest LTC index |  | 10 | 10 | [0 12]
IMD_FWD_InsulationResistance | ACCUMULATOR | 2 | FALSE | ohm | Forwarded IMD Insulation resistance |  | 10 | 10
AMS_IMD_FaultPin_StatusWord | ACCUMULATOR | 2 | FALSE | Bitmap | Insulation status pin Bitmap (Pin + Latched pin) |  | 10 | 10
AMS_perSOC_CC | ACCUMULATOR | 2 | FALSE | % | State of charge Coulomb Counter estimation |  | 10 | 10
AMS_perSOC_OL | ACCUMULATOR | 2 | FALSE | % | State of charge OpenLoop estimation |  | 10 | 10
AMS_perSOC_EKF | ACCUMULATOR | 2 | FALSE | % | State of Charge Extended Kalmann Filter estimation |  | 10 | 10
AMS_perSOC_EKF_FLT | ACCUMULATOR | 2 | FALSE | % | State of Charge Extended Kalmann Filter filtered estimation |  | 10 | 10
AMS_AccuEnergy | ACCUMULATOR | 2 | FALSE | kWh | Remaining energy in the accumulator |  | 5 | 5
AMS_AccuEnergyUsed | ACCUMULATOR | 2 | FALSE | kWh | Accumulator energy used |  | 5 | 5
AMS_idxOWC | ACCUMULATOR | 2 | FALSE | - | Open wire cell index |  | Event | Event
AMS_LTC_CRCError | ACCUMULATOR | 2 | FALSE | - | Number of CRC Errors |  | 5 | 5
AMS_LTC_DataOKError | ACCUMULATOR | 2 | FALSE | - | Invalid data received |  | 5 | 5
AMS_LTC_ErrorCommand_Status | ACCUMULATOR | 2 | FALSE | Enum | Which LTC Command had the error |  | 5 | 5
AMS_LTC_Error_Status | ACCUMULATOR | 2 | FALSE | Enum | Which LTC measure had the error |  | 5 | 5
AMS_LTC_Error_FaultWord | ACCUMULATOR | 2 | FALSE | Bitmap | LTC in error Bitmap |  | 5 | 5
AMS_LTC_FSMFreq | ACCUMULATOR | 2 | FALSE | Hz | Frequency of FSM |  | 5 | 5
AMS_X0_OL | ACCUMULATOR | 2 | FALSE | ? | Model Variable ?? |  | 10 | 10
AMS_X1_OL | ACCUMULATOR | 2 | FALSE | ? | Model Variable ?? |  | 10 | 10
AMS_Y_OL | ACCUMULATOR | 2 | FALSE | ? | Model Variable ?? |  | 10 | 10
AMS_OCV_V1_V2_PL | ACCUMULATOR | 2 | FALSE | ? | Model Variable ?? |  | 10 | 10
AMS_Capacity_Est | ACCUMULATOR | 2 | FALSE | kWh | Estimated Capacity |  | 10 | 10 | [0 8]
AMS_EKF_Ke | ACCUMULATOR | 2 | FALSE | - | Extended Kalmann Filter Ke |  | 10 | 10
AMS_P_SOC | ACCUMULATOR | 2 | FALSE | ? | Model ?? |  | 10 | 10
AMS_TimeI2T | ACCUMULATOR | 2 | FALSE | s | Model ?? |  | 10 | 10
AMS_TimeOCP | ACCUMULATOR | 2 | FALSE | s | Model ?? |  | 10 | 10
AMS_BOUND_Bitmap | ACCUMULATOR | 2 | FALSE | Bitmap | Model ?? |  | 10 | 10
AMS_SNA_Bitmap | ACCUMULATOR | 2 | FALSE | Bitmap | Model ?? |  | 10 | 10
AMS_PL_Bitmap | ACCUMULATOR | 2 | FALSE | Bitmap | Model ?? |  | 10 | 10
IVT_iAcc_FaultWord | ACCUMULATOR | 4 | TRUE | Bitmap | IVT measurements error bitmap |  | 200 | 200
IVT_vTSAcc_FaultWord | ACCUMULATOR | 4 | TRUE | Bitmap | IVT measurements error bitmap |  | 50 | 50
IVT_vSumOfCells_FaultWord | ACCUMULATOR | 4 | TRUE | Bitmap | IVT measurements error bitmap |  | 200 | 200
IVT_PTSAcc_FaultWord | ACCUMULATOR | 4 | TRUE | Bitmap | IVT measurements error bitmap |  | 200 | 200
IVT_CC_FaultWord | ACCUMULATOR | 4 | TRUE | Bitmap | IVT measurements error bitmap Current Counter |  | 200 | 200
IVT_ETS_FaultWord | ACCUMULATOR | 4 | TRUE | Bitmap | IVT measurements error bitmap Energy - TBE |  | 50 | 50
IVT_iAcc | ACCUMULATOR | 4 | TRUE | A/100 | IVT Current measure |  | 200 | 200
IVT_vTSAcc | ACCUMULATOR | 4 | TRUE | V | IVT Voltage measure |  | 50 | 50
IVT_vSumOfCells | ACCUMULATOR | 4 | TRUE | V | IVT vSumOfCells measure |  | 200 | 200
IVT_PTSAcc | ACCUMULATOR | 4 | TRUE | W | IVT Power measure |  | 200 | 200
IVT_CC | ACCUMULATOR | 4 | TRUE | As | IVT Current counter measure |  | 200 | 200
IVT_ETS | ACCUMULATOR | 4 | TRUE | Wh | IVT Energy measure |  | 50 | 50
IMD_InsulationResistance | ACCUMULATOR | 4 | FALSE | kohm | IMD insulation resistance |  | 100 | 100
IMD_Status | ACCUMULATOR | 4 | FALSE | Enum | IMD Status |  | 100 | 100
IMD_MeasurementCounter | ACCUMULATOR | 4 | FALSE | - | IMD Measurement counter |  | 100 | 100
IMD_vTSAcc | ACCUMULATOR | 4 | FALSE | V | IMD High Voltage |  | 100 | 100
TSStateBCS | CHARGER | 2 | FALSE |  | TBE (To Be Exploded before end of year)
TSStateACKBCS | CHARGER | 2 | FALSE |  | TBE (To Be Exploded before end of year)
TSStateBCSREQ | CHARGER | 2 | FALSE |  | TBE (To Be Exploded before end of year)
BCSAlive | CHARGER | 2 | FALSE |  | TBE (To Be Exploded before end of year)
AMS_FWD_tMaxCell | CHARGER | 2 | FALSE | °C | Forward to BCS |  | 100 | 100 | [0 70] | [0,45] | [0,55]
AMS_FWD_tMinCell | CHARGER | 2 | FALSE | °C | Forward to BCS |  | 100 | 100 | [0 70] | [0,45] | [0,55]
AMS_FWD_vMaxCell | CHARGER | 2 | FALSE | V | Forward to BCS |  | 100 | 100 | [2,5 4,5] | [0,45] | [0,55]
AMS_FWD_vMinCell | CHARGER | 2 | FALSE | V | Forward to BCS |  | 100 | 100 | [2,5 4,5] | [0,45] | [0,55]
AMS_FWD_vTSAcc | CHARGER | 2 | FALSE | V | Forward to BCS |  | 100 | 100 | [400,650] | [0,432] | [0,600]
AMS_FWD_vSumOfCells | CHARGER | 2 | FALSE | V | Forward to BCS |  | 100 | 100 | [400,650] | [0,432] | [0,600]
AMS_FWD_iAcc | CHARGER | 2 | FALSE | A | Forward to BCS |  | 100 | 100 | [-200,200] | [0,-160] | [0,180]
AMS_FWD_perSOC | CHARGER | 2 | FALSE | % | Forward to BCS |  | 100 | 100 | [0 100]
TSStateAMS | CHARGER | 2 | FALSE |  | TBE (To Be Exploded before end of year)
TSStateACKAMS | CHARGER | 2 | FALSE |  | TBE (To Be Exploded before end of year)
TSStateAMSreq | CHARGER | 2 | FALSE |  | TBE (To Be Exploded before end of year)
AMS_FWD_TS_StatusWord | CHARGER | 2 | FALSE | Bitmap | Forward to BCS |  | 20 | 20
AMS_FWD_Sensing_StatusWord | CHARGER | 2 | FALSE | Bitmap | Forward to BCS |  | 20 | 20
AMS_FWD_TS_Status | CHARGER | 2 | FALSE | Enum | Forward to BCS |  | 20 | 20
AMS_FWD_AIRMech_StatusWord | CHARGER | 2 | FALSE | Bitmap | Forward to BCS |  | 2 | 2
AMS_FWD_SDC_Sensing_StatusWord | CHARGER | 2 | FALSE | Bitmap | Forward to BCS |  | 10 | 10
AMS_FWD_SDC_FaultWord | CHARGER | 2 | FALSE | Bitmap | Forward to BCS |  | 20 | 20
AMS_FWD_SDC_ReasonWord | CHARGER | 2 | FALSE | Bitmap | Forward to BCS |  | 1 | 1
AMS_FWD_TSOFF_ReasonWord | CHARGER | 2 | FALSE | Bitmap | Forward to BCS |  | 1 | 1
Dat_Ax | CHASSIS | 0 | FALSE | m/s^2 | DATRON x acceleration |  | 100 | 100 | [-40 40]
Dat_Ay | CHASSIS | 0 | FALSE | m/s^2 | DATRON y acceleration |  | 100 | 100 | [-40 40]
Dat_Az | CHASSIS | 0 | FALSE | m/s^2 | DATRON z acceleration raw | Raw | 100 | 100 | [-40 40]
Dat_wYaw | CHASSIS | 0 | FALSE | rad/s | DATRON Yaw angular velocity |  | 100 | 100 | [-5 5]
Dat_aRoll | CHASSIS | 0 | FALSE | rad | DATRON Roll angle (Non va in telemetria) |  | - | 100 | [-5 5]
Dat_aPitch | CHASSIS | 0 | FALSE | rad | DATRON Pitch angle (Non va in telemetria) |  | - | 100 | [-5 5]
Dat_Steady_Flag | CHASSIS | 0 | FALSE | Bool | DATRON Steady State Flag |  | Event | Event | {0, 1}
Dat_FaultWord | CHASSIS | 0 | FALSE | Bitmap | DATRON Fault from DV to EV | ? | Event | Event
Dat_Vx | CHASSIS | 0 | FALSE | m/s | DATRON x velocity |  | 25 | 100 | [0 35]
Dat_Vy | CHASSIS | 0 | FALSE | m/s | DATRON y velocity |  | 25 | 100 | [-5 5]
GPS_Lat | CHASSIS | 2 | FALSE | ° | GPS Latitude |  | 1 | 1 | [-180 180]
GPS_Lon | CHASSIS | 2 | FALSE | ° | GPS Longitude |  | 1 | 1 | [-90 90]
DAIMUF_Ax_CoG | CHASSIS | 0 | FALSE | m/s^2 | Rototraslated to COG Ax from DAIMU Front |  | 100 | 100 | [-40 40]
DAIMUF_Ay_CoG | CHASSIS | 0 | FALSE | m/s^2 | Rototraslated to COG Ay from DAIMU Front |  | 100 | 100 | [-40 40]
DAIMUF_wYaw_CoG | CHASSIS | 0 | FALSE | rad/s | Rototraslated to COG yaw rate from DAIMU Front |  | 100 | 100 | [-5 5]
DAIMUR_Ax_CoG | CHASSIS | 0 | FALSE | m/s^2 | Rototraslated to COG Ax from DAIMU Rear |  | 100 | 100 | [-40 40]
DAIMUR_Ay_CoG | CHASSIS | 0 | FALSE | m/s^2 | Rototraslated to COG Ay from DAIMU Rear |  | 100 | 100 | [-40 40]
DAIMUR_wYaw_CoG | CHASSIS | 0 | FALSE | rad/s | Rototraslated to COG yaw rate from DAIMU Rear |  | 100 | 100 | [-5 5]
DAIMUF_Ax_Raw | CHASSIS | 2 | FALSE | m/s^2 | Raw DAIMU Front Ax |  | 100 | 100 | [-40 40]
DAIMUF_Ay_Raw | CHASSIS | 2 | FALSE | m/s^2 | Raw DAIMU Front Ay |  | 100 | 100 | [-40 40]
DAIMUF_Az_Raw | CHASSIS | 2 | FALSE | m/s^2 | Raw DAIMU Front Az |  | 100 | 100 | [-40 40]
DAIMUR_Ax_Raw | CHASSIS | 2 | FALSE | m/s^2 | Raw DAIMU Rear Ax |  | 100 | 100 | [-40 40]
DAIMUR_Ay_Raw | CHASSIS | 2 | FALSE | m/s^2 | Raw DAIMU Rear Ay |  | 100 | 100 | [-40 40]
DAIMUR_Az_Raw | CHASSIS | 2 | FALSE | m/s^2 | Raw DAIMU Rear Az |  | 100 | 100 | [-40 40]
DAIMUF_wYaw_Raw | CHASSIS | 2 | FALSE | rad/s | Raw DAIMU Front wYaw |  | 100 | 100 | [-5 5]
DAIMUF_wPitch_Raw | CHASSIS | 2 | FALSE | rad/s | Raw DAIMU Front wPitch |  | 100 | 100 | [-5 5]
DAIMUF_wRoll_Raw | CHASSIS | 2 | FALSE | rad/s | Raw DAIMU Front wRoll |  | 100 | 100 | [-5 5]
DAIMUR_wYaw_Raw | CHASSIS | 2 | FALSE | rad/s | Raw DAIMU Rear wYaw |  | 100 | 100 | [-5 5]
DAIMUR_wPitch_Raw | CHASSIS | 2 | FALSE | rad/s | Raw DAIMU Rear wPitch |  | 100 | 100 | [-5 5]
DAIMUR_wRoll_Raw | CHASSIS | 2 | FALSE | rad/s | Raw DAIMU Rear wRoll |  | 100 | 100 | [-5 5]
DAIMUF_aSteering_Raw | CHASSIS | 2 | TRUE | ° | Raw aSteering sensor |  | 100 | 100 | [-120 120]
DAIMUF_aCrank_FL | CHASSIS | 2 | FALSE | ° | Rocker angle |  | 100 | 200 | [0 90]
DAIMUF_aCrank_FR | CHASSIS | 2 | FALSE | ° | Rocker angle |  | 100 | 200 | [0 90]
DAIMUR_aCrank_RL | CHASSIS | 2 | FALSE | ° | Rocker angle |  | 100 | 200 | [0 90]
DAIMUR_aCrank_RR | CHASSIS | 2 | FALSE | ° | Rocker angle |  | 100 | 200 | [0 90]
PWM_Pumps | COOLING | 0 | FALSE | % | Pumps PWM |  | 5 | 5 | [0 100]
PWM_Rads | COOLING | 0 | FALSE | % | Radiators fans PWM |  | 5 | 5 | [0 100]
PWM_BackPanel | COOLING | 0 | FALSE | % | Backpanel fans PWM |  | 5 | 5 | [0 100]
Dat_tTorch | COOLING | 0 | FALSE | °C | DATRON torch temperature |  | 1 | 1 | [0 80]
VCU_PWM_BackPanel_Des | COOLING | 1 | FALSE | % | Desired PWM for BackPanel Fans (Active Cooling) |  | 5 | 5
DAIMUF_tBrake_FL | COOLING | 2 | FALSE | °C | Brake temperature |  | 10 | 10 | [0 800]
DAIMUF_tBrake_FR | COOLING | 2 | FALSE | °C | Brake temperature |  | 10 | 10 | [0 800]
DAIMUR_tBrake_RL | COOLING | 2 | FALSE | °C | Brake temperature |  | 5 | 5 | [0 800]
DAIMUR_tBrake_RR | COOLING | 2 | FALSE | °C | Brake temperature |  | 5 | 5 | [0 800]
DAIMUR_tH2ORadInlet_L | COOLING | 2 | FALSE | °C | Radiator water temperature |  | 2 | 2 | [0 110]
DAIMUR_tH2ORadOutlet_L | COOLING | 2 | FALSE | °C | Radiator water temperature |  | 2 | 2 | [0 110]
DAIMUR_tH2ORadInlet_R | COOLING | 2 | FALSE | °C | Radiator water temperature |  | 2 | 2 | [0 110]
DAIMUR_tH2ORadOutlet_R | COOLING | 2 | FALSE | °C | Radiator water temperature |  | 2 | 2 | [0 110]
DAIMUR_FlowMeter | COOLING | 2 | FALSE | LPM | FlowMeter Flow Rate |  | 10 | 10
DTLG_Current | DATALOGGER | 1 | FALSE | A | Datalogger Current |  | 10 | 10
DTLG_Voltage | DATALOGGER | 1 | FALSE | V | Datalogger Voltage |  | 10 | 10
DTLG_Status_Triggered_Current | DATALOGGER | 1 | FALSE | Bool | Datalogger Triggered Current |  | 10 | 10
DTLG_Status_Triggered_Voltage | DATALOGGER | 1 | FALSE | Bool | Datalogger Triggered Voltage |  | 10 | 10
DTLG_Status_Logging | DATALOGGER | 1 | FALSE | Bool | Datalogger Logging Status |  | 10 | 10
DTLG_Status_Ready | DATALOGGER | 1 | FALSE | Bool | Datalogger Status Ready |  | 10 | 10
DTLG_MsgCnt | DATALOGGER | 1 | FALSE | - | Datalogger Message count |  | 10 | 10
DV_SpeedActual | DATALOGGER | 1 | FALSE | km/h | VCU to Datalogger speed actual |  | 10 | 10
DV_SpeedTarget | DATALOGGER | 1 | FALSE | km/h | VCU to Datalogger speed target |  | 10 | 10
DV_Steering_angle_actual | DATALOGGER | 1 | FALSE | ° | VCU to Datalogger steering angle actual |  | 10 | 10 | [-115 115]
DV_Steering_angle_target | DATALOGGER | 1 | FALSE | ° | VCU to Datalogger steering angle target |  | 10 | 10 | [-115 115]
DV_Brake_hydr_actual | DATALOGGER | 1 | FALSE | % | VCU to Datalogger brake actual |  | 10 | 10
DV_Brake_hydr_target | DATALOGGER | 1 | FALSE | % | VCU to Datalogger brake target |  | 10 | 10
DV_Motor_moment_actual | DATALOGGER | 1 | FALSE | % | VCU to Datalogger motor torque actual |  | 10 | 10
DV_Motor_moment_target | DATALOGGER | 1 | FALSE | % | VCU to Datalogger motor torque target |  | 10 | 10
DV_Acceleration_longitudinal | DATALOGGER | 1 | FALSE | m/s^2 | VCU to Datalogger long acceleration |  | 10 | 10 | [-40 40]
DV_Acceleration_lateral | DATALOGGER | 1 | FALSE | m/s^2 | VCU to Datalogger lat acceleration |  | 10 | 10 | [-40 40]
DV_Yaw_rate | DATALOGGER | 1 | FALSE | °/s | VCU to Datalogger yaw rate |  | 10 | 10 | [-5 5]
VCU_AS_DTLG_State | DATALOGGER | 1 | FALSE | Enum |  |  | 10 | 10
DV_EBS_State | DATALOGGER | 1 | FALSE | Enum |  |  | 10 | 10
DV_AMI_State | DATALOGGER | 1 | FALSE | Enum |  |  | 10 | 10
DV_Steering_State | DATALOGGER | 1 | FALSE | Bool |  |  | 10 | 10
DV_EBSR_State | DATALOGGER | 1 | FALSE | Enum |  |  | 10 | 10
DV_Lap_counter | DATALOGGER | 1 | FALSE | - | DV Lap Counter |  | 10 | 10 | [0 10]
DV_Cones_count_actual | DATALOGGER | 1 | FALSE | - | DV inside FOV cones |  | 10 | 10 | [0 255]
DV_Cones_count_all | DATALOGGER | 1 | FALSE | - | DV total mapped cones |  | 10 | 10 | [0 255]
BP3_Pressure_Pneumatic | DATALOGGER | 1 | FALSE | bar | Valve Left |  | 10 | 10
BP4_Pressure_Pneumatic | DATALOGGER | 1 | FALSE | bar | Valve Right |  | 10 | 10
BP5_Pressure_Hydraulic | DATALOGGER | 1 | FALSE | bar | Brake Front |  | 10 | 10
BP6_Pressure_Hydraulic | DATALOGGER | 1 | FALSE | bar | Brake Rear |  | 10 | 10
BCM_vHV | DCDC_BCM | 1 | FALSE | V | BCM input voltage |  | 20 | 20
BCM_vLV_Pre | DCDC_BCM | 1 | FALSE | V | BCM pre precharge resistor output voltage |  | 20 | 20
BCM_vLV_Post | DCDC_BCM | 1 | FALSE | V | BCM post precharge resistor output voltage |  | 20 | 20
BCM_tHeatsink_1 | DCDC_BCM | 1 | FALSE | °C | BCM heatsink 1 temperature |  | 20 | 20
BCM_tHeatsink_2 | DCDC_BCM | 1 | FALSE | °C | BCM heatsink 2 temperature |  | 20 | 20
BCM_StatusWord | DCDC_BCM | 1 | FALSE | Bitmap | BCM Generic Bitmap |  | 20 | 20
BCM_vAux | DCDC_BCM | 1 | FALSE | V | BCM Boh |  | 20 | 20
BCM_Status | DCDC_BCM | 1 | FALSE | Enum | BCM Internal status |  | 20 | 20
PWM_BCMFan | DCDC_BCM | 1 | FALSE | % | BCM Fan PWM percentage |  | 20 | 20
BCM_MFR_StatusWord | DCDC_BCM | 1 | FALSE | Bitmap | BCM Manufacturer Bitmap |  | 20 | 20
VCU_perAPPS | DRIVER INPUTS | 0 | FALSE | % | perAPPS for Data Analysis to telemetry |  | 100 | 100 | [0 100]
VCU_perLoadCell | DRIVER INPUTS | 0 | FALSE | % | perLoadCell for Data Analysis to telemetry |  | 100 | 100 | [0 100]
VCU_aSteering | DRIVER INPUTS | 0 | FALSE | ° | aSteering for Data Analysis to telemetry |  | 100 | 100 | [-115 115]
SCAU_pBrake_F | DRIVER INPUTS | 1 | TRUE | bar | SCAU brake pressure front line |  | 100 | 100 | [-5 150]
SCAU_pBrake_R | DRIVER INPUTS | 1 | TRUE | bar | SCAU brake pressure rear line |  | 100 | 100 | [-5 150]
SCAU_APPS1 | DRIVER INPUTS | 1 | TRUE | - | Raw APPS1 value |  | 100 | 100
SCAU_APPS2 | DRIVER INPUTS | 1 | TRUE | - | Raw APPS2 value |  | 100 | 100
SCAU_APPS3 | DRIVER INPUTS | 1 | TRUE | - | Raw APPS2 value |  | 100 | 100
SCAU_LoadCell | DRIVER INPUTS | 1 | TRUE | - | Raw LoadCell value |  | 100 | 100
SCAU_tSoC | DRIVER INPUTS | 1 | FALSE | °C | SCAU System on Chip temperature |  | 10 | 10
SCAU_StatusWord | DRIVER INPUTS | 1 | FALSE | Bitmap | SCAU Generic Bitmap |  | 10 | 10
VCU_Maxon_Status | DRIVERLESS | 0 | FALSE | Enum | Maxon Status |  | Event | Event
VCU_Maxon_Voltage | DRIVERLESS | 0 | FALSE | V | Maxon Voltage |  | 100 | 100 | [45 60]
NCU_tSoC | DRIVERLESS | 0 | FALSE | °C | Temperature of System on Chip (Jetson) |  | 1 | 1 | [0 115]
NCU_perGPU | DRIVERLESS | 0 | FALSE | % | Percentual usage of GPU (Jetson) |  | 1 | 1 | [0 100]
NCU_perCPU | DRIVERLESS | 0 | FALSE | % | Percentual usage of CPU (Jetson) |  | 1 | 1 | [0 100]
Maxon_Fault | DRIVERLESS | 1 | FALSE | Enum | Maxon error list |  | Event | Event
Maxon_FaultWord | DRIVERLESS | 1 | FALSE | Bitmap | Maxon Bitmap |  | Event | Event
VCU_W4FB_Flag | DRIVERLESS | 1 | FALSE | Bool | Waiting for Mission Feedback from NCU |  | Event | Event
VCU_WarnASMSOn_Flag | DRIVERLESS | 1 | FALSE | Bool | Warn: ASMS on when it should not |  | Event | Event
VCU_ASOFF_ReasonWord | DRIVERLESS | 1 | FALSE | Bitmap | VCU AS EMCY/BLOCK Reason Word |  | 1 | 1
VCU_NCU_R2G_Flag | DRIVERLESS | 1 | FALSE | Bool | To Steering Wheel Display: NCU Ready 2 Go |  | 2 | 2
VCU_AS_R2G_Flag | DRIVERLESS | 1 | FALSE | Bool | To Steering Wheel Display: AS Ready 2 Go |  | 2 | 2
NCU_xObs | DRIVERLESS | 1 | FALSE | - | NCU Cone x position | Down = 0 | Event | Event | [0 1]
NCU_yObs | DRIVERLESS | 1 | FALSE | - | NCU Cone y position | Left = 0 | Event | Event | [0 1]
NCU_cidObs | DRIVERLESS | 1 | FALSE | Enum | NCU Cone color |  | Event | Event
NCU_muxObs | DRIVERLESS | 1 | FALSE | - | NCU Cone Multiplexer |  | Event | Event | [0 7]
NCU_xTrajPoint | DRIVERLESS | 1 | FALSE | - | NCU Trajectory Point x position | Down = 0 | Event | Event | [0 1]
NCU_yTrajPoint | DRIVERLESS | 1 | FALSE | - | NCU Trajectory Point y position | Left = 0 | Event | Event | [0 1]
NCU_muxTrajPoint | DRIVERLESS | 1 | FALSE | - | NCU Trajectory Point Multiplexer |  | Event | Event | [0 7]
Maxon_PosActual | DRIVERLESS | 1 | FALSE | Maxon Steps | Maxon Actual Position in steps |  | 100 | 100
Maxon_PosDesired | DRIVERLESS | 1 | FALSE | Maxon Steps | Maxon Desired Position in steps |  | 100 | 100
Maxon_cActual | DRIVERLESS | 1 | FALSE | Nm | Maxon Actual Torque |  | 100 | 100
Maxon_iActual | DRIVERLESS | 1 | FALSE | A | Maxon Actual Current |  | 100 | 100
Maxon_StatusWord | DRIVERLESS | 1 | FALSE | Bitmap | Maxon Status Bitmap |  | 100 | 100
Maxon_nActual | DRIVERLESS | 1 | FALSE | rpm | Maxon Actual Speed |  | 100 | 100
Maxon_NMTStatus | DRIVERLESS | 1 | FALSE | Bitmap | Maxon Node Management Status |  | Event | Event
RES_Emergency1 | DRIVERLESS | 1 | TRUE | - | Emergency 1 from RES |  | 33 | 33
RES_Switch | DRIVERLESS | 1 | TRUE | - | RES Switch |  | 33 | 33
RES_Button | DRIVERLESS | 1 | TRUE | - | RES Button |  | 33 | 33
RES_Emergency2 | DRIVERLESS | 1 | TRUE | - | Emergency 2 from RES |  | 33 | 33
RES_RSSI | DRIVERLESS | 1 | TRUE | - | RES Radio Quality |  | 33 | 33
RES_Emergency3_PreAlarm | DRIVERLESS | 1 | TRUE | - | Emergency 3 Pre Alarm from RES |  | 33 | 33
RES_RaceKey | DRIVERLESS | 1 | TRUE | - | Race Key from RES |  | 33 | 33
SCAU_pEBSValve_L | DRIVERLESS | 1 | TRUE | bar | SCAU EBS pressure left valve |  | 100 | 100
SCAU_pEBSValve_R | DRIVERLESS | 1 | TRUE | bar | SCAU EBS pressure right valve |  | 100 | 100
VCU_Maxon_CommandWord | DRIVERLESS | 1 | FALSE | Bitmap | Maxon Control word from VCU |  | 100 | 100
VCU_Maxon_PosTarget | DRIVERLESS | 1 | FALSE | Maxon Steps | Maxon Requested position |  | 100 | 100
??? VCU_Maxon_CommandWord | DRIVERLESS | 1 | FALSE | Bitmap | Da investigare perché compare anche sopra |  | 100 | 100
DAIMUF_pEBSTank_L | DRIVERLESS | 2 | FALSE | bar | Left EBS Tank pressure |  | 10 | 10
DAIMUF_pEBSTank_R | DRIVERLESS | 2 | FALSE | bar | Right EBS Tank pressure |  | 10 | 10
AMS_IB_CommandWord | INDICATORS | 1 | TRUE | Bitmap | To Indicators: AMS, IMD, TS OFF leds status |  | 10 | 10
VCU_IB_Command | INDICATORS | 1 | TRUE | Bitmap | To Indicators: PC LED Status |  | 10 | 10
IB_FB_CommandWord | INDICATORS | 1 | TRUE | Bitmap | Indicators Feedback Bitmap |  | Event | Event
IB_Status | INDICATORS | 1 | FALSE | Enum | Indicators internal status |  | Event | Event
AMS_FWD_Indicators_CommandWord | INDICATORS | 2 | TRUE | Bitmap | Forwarded to BCS Indicators led status |  | 10 | 10
IB_FWD_FB_CommandWord | INDICATORS | 2 | TRUE | Bitmap | BCS Indicators feedback to AMS |  | Event | Event
VCU_AMK_Status_FL | MOTORS & INVERTER | 0 | FALSE | Enum | Inverter Phase |  | 10 | 10
VCU_AMK_Status_FR | MOTORS & INVERTER | 0 | FALSE | Enum | Inverter Phase |  | 10 | 10
VCU_AMK_Status_RL | MOTORS & INVERTER | 0 | FALSE | Enum | Inverter Phase |  | 10 | 10
VCU_AMK_Status_RR | MOTORS & INVERTER | 0 | FALSE | Enum | Inverter Phase |  | 10 | 10
VCU_FWD_vDCBUS_FL | MOTORS & INVERTER | 1 | FALSE | V | To AMS: vDCBUS INV for Precharge status |  | 100 | 100 | [0 605]
VCU_FWD_vDCBUS_FR | MOTORS & INVERTER | 1 | FALSE | V | To AMS: vDCBUS INV for Precharge status |  | 100 | 100 | [0 605]
VCU_FWD_vDCBUS_RL | MOTORS & INVERTER | 1 | FALSE | V | To AMS: vDCBUS INV for Precharge status |  | 100 | 100 | [0 605]
VCU_FWD_vDCBUS_RR | MOTORS & INVERTER | 1 | FALSE | V | To AMS: vDCBUS INV for Precharge status |  | 100 | 100 | [0 605]
PDU_StatusWord | PDU | 1 | FALSE | Bitmap | PDU Generic Bitmap |  | 5 | 5
PDU_PUnreg | PDU | 1 | FALSE | W | PDU Unreg input power |  | 5 | 5
PDU_PLVBatt | PDU | 1 | FALSE | W | PDU LV Battery input power |  | 5 | 5
PDU_PZVS_Accu | PDU | 1 | FALSE | W | PDU ZVS Accu output power |  | 5 | 5
PDU_PZVS_LV | PDU | 1 | FALSE | W | PDU ZVS LV output power |  | 5 | 5
PDU_tAirECU | PDU | 1 | FALSE | °C | PDU Air Temp |  | 1 | 1
PDU_tSoC | PDU | 1 | FALSE | °C | PDU System on Chip Temp |  | 1 | 1
PDU_perHum | PDU | 1 | FALSE | % | PDU Humidity percentage |  | 1 | 1 | [0 100]
PDU_iUnreg | PDU | 1 | FALSE | A | PDU Unreg Current |  | 5 | 5
PDU_vUnreg | PDU | 1 | FALSE | V | PDU Unreg Voltage |  | 5 | 5
PDU_iLVBatt | PDU | 1 | FALSE | A | PDU LV Battery Current |  | 5 | 5
PDU_vLVBatt | PDU | 1 | FALSE | V | PDU LV Battery Voltage |  | 5 | 5
PDU_iZVS_Accu | PDU | 1 | FALSE | A | PDU ZVS Accu Current |  | 5 | 5
PDU_vZVS_Accu | PDU | 1 | FALSE | V | PDU ZVS Accu Voltage |  | 5 | 5
PDU_iZVS_LV | PDU | 1 | FALSE | A | PDU ZVS LV Current |  | 5 | 5
PDU_vZVS_LV | PDU | 1 | FALSE | V | PDU ZVS LV Voltage |  | 5 | 5
PDU_ieFuse_ | PDU | 1 | FALSE
PDU_ieFuse_ | PDU | 1 | FALSE
PDU_ieFuse_ | PDU | 1 | FALSE
PDU_ieFuse_ | PDU | 1 | FALSE
PDU_ieFuse_ | PDU | 1 | FALSE
PDU_ieFuse_ | PDU | 1 | FALSE
PDU_ieFuse_ | PDU | 1 | FALSE
PDU_ieFuse_ | PDU | 1 | FALSE
PDU_ieFuse_ | PDU | 1 | FALSE
PDU_ieFuse_ | PDU | 1 | FALSE
PDU_ieFuse_ | PDU | 1 | FALSE
PDU_ieFuse_ | PDU | 1 | FALSE
PDU_ieFuse_ | PDU | 1 | FALSE
PDU_ieFuse_ | PDU | 1 | FALSE
PDU_ieFuse_ | PDU | 1 | FALSE
PDU_ieFuse_ | PDU | 1 | FALSE
PDU_ieFuse_ | PDU | 1 | FALSE
PDU_ieFuse_ | PDU | 1 | FALSE
PDU_ieFuse_ | PDU | 1 | FALSE
PDU_ieFuse_ | PDU | 1 | FALSE
PDU_eFuse_StatusWord | PDU | 1 | FALSE | Bitmap | eFuse Bitmap |  | 5 | 5
VCU_SDC_ReasonWord | SHUTDOWN | 0 | FALSE | Bitmap | Shutdown Circuit Bitmap Latched |  | 1 | 1
VCU_SDC_StatusWord | SHUTDOWN | 0 | FALSE | Bitmap | Shutdown Circuit Bitmap |  | 20 | 20
SCAU_BOTS_vSDC | SHUTDOWN | 1 | FALSE | V | BOTS Shutsown Voltage |  | 10 | 10
SCAU_SDC_StatusWord | SHUTDOWN | 1 | FALSE | Bitmap | BOTS Shutdown Bitmap |  | 10 | 10
PDU_SDC_StatusWord | SHUTDOWN | 1 | FALSE | Bitmap | PDU Shutdown Bitmap |  | 5 | 5
VCU_PopUp_Enable_Flag | STEERING WHEEL | 1 | FALSE | Bool | SW PopUp Visible |  | Event | Event
VCU_PopUp_Color | STEERING WHEEL | 1 | FALSE | Enum | SW PopUp Color |  | Event | Event
VCU_PopUp_Length | STEERING WHEEL | 1 | FALSE | - | SW PopUp String Length |  | Event | Event
VCU_PopUp_String | STEERING WHEEL | 1 | FALSE | Char | SW PopUp Char String |  | Event | Event
SW_Encoder_L_Request | STEERING WHEEL | 1 | FALSE | Enum | SW Encoder Left Direction | nPressed = 0, Up, Down | Event | Event
SW_Encoder_R_Request | STEERING WHEEL | 1 | FALSE | Enum | SW Encoder Right Direction | nPressed = 0, Up, Down | Event | Event
SW_Encoder_Map_Request | STEERING WHEEL | 1 | FALSE | Enum | SW Encoder Map Direction | nPressed = 0, Up, Down | Event | Event
SW_Paddle_Request | STEERING WHEEL | 1 | FALSE | Enum | SW Paddle Direction | nPressed = 0, Up, Down | Event | Event
SW_ModeTarget | STEERING WHEEL | 1 | FALSE | Enum | SW Mode Target |  | Event | Event
SW_ButtonCode_Request | STEERING WHEEL | 1 | FALSE | Enum | SW Button Request |  | Event | Event
SW_AMI_Request | STEERING WHEEL | 1 | FALSE | Enum | SW AMI Request |  | Event | Event
SW_idCalibration | STEERING WHEEL | 1 | FALSE | Enum | SW Calibration ID |  | Event | Event
SW_AMIReset_Request | STEERING WHEEL | 1 | FALSE | Enum | SW AMI Reset Request |  | Event | Event
VCU_FWD_pTank_L | STEERING WHEEL | 1 | FALSE | bar | To Steering Wheel: Left Tank pressure |  | 5 | 5
VCU_FWD_pTank_R | STEERING WHEEL | 1 | FALSE | bar | To Steering Wheel: Right Tank pressure |  | 5 | 5
VCU_BG_pTank_L | STEERING WHEEL | 1 | FALSE | Enum | To Steering Wheel: Left Tank pressure Background |  | 5 | 5
VCU_BG_pTank_R | STEERING WHEEL | 1 | FALSE | Enum | To Steering Wheel: Right Tank pressure Background |  | 5 | 5
VCU_Braked_Flag | STEERING WHEEL | 1 | FALSE | Bool | To Steering Wheel: DV Car Braked Flag |  | 5 | 5
VCU_Vehicle_StatusWord | STEERING WHEEL | 1 | FALSE | Bitmap | To Steering Wheel: VCU Vehicle Status Word |  | 5 | 5
VCU_FWD_FlowMeter | STEERING WHEEL | 1 | FALSE | LPM | To Steering Wheel: Flowmeter flow rate |  | 5 | 5
VCU_FWD_SDC_Sensing_StatusWord | STEERING WHEEL | 1 |  | Bitmap | To Steering Wheel: SDC StatusWord |  | 5 | 5
NCU_TopicsFreq_StatusWord | STEERING WHEEL | 1 | FALSE | Bitmap | To Steering Wheel: DV Topics frequency ok |  | 2 | 2
VCU_FWD_perAPPS | STEERING WHEEL | 1 | FALSE | % | To Steering Wheel: perAPPS for Calibration |  | 5 | 5 | [0 100]
VCU_FWD_perLoadCell | STEERING WHEEL | 1 | FALSE | % | To Steering Wheel: perLoadCell for Calibration |  | 5 | 5 | [0 100]
VCU_FWD_aSteering | STEERING WHEEL | 1 | FALSE | ° | To Steering Wheel: aSteering for Calibration |  | 5 | 5 | [-115 115]
SW_StatusWord | STEERING WHEEL | 1 | FALSE | Bitmap | Steering Wheel Generic Bitmap |  | 1 | 1
SW_tSoC | STEERING WHEEL | 1 | FALSE | °C | Steering Wheel System on Chip Temperature |  | 1 | 1
MC_Vx_Est | TV_TC_MC | 0 | FALSE | m/s | Estimated longitudinal velocity |  | 25 | 100 | [0 35]
MC_Vy_Est | TV_TC_MC | 0 | FALSE | m/s | Estimated lateral velocity |  | 25 | 100 | [-5 5]
cTC_Tractive_FL | TV_TC_MC | 0 | FALSE | Nm | Traction Control tractive torque limit |  | 100 | 100 | [0 27]
cTC_Tractive_FR | TV_TC_MC | 0 | FALSE | Nm | Traction Control tractive torque limit |  | 100 | 100 | [0 27]
cTC_Tractive_RL | TV_TC_MC | 0 | FALSE | Nm | Traction Control tractive torque limit |  | 100 | 100 | [0 27]
cTC_Tractive_RR | TV_TC_MC | 0 | FALSE | Nm | Traction Control tractive torque limit |  | 100 | 100 | [0 27]
cTC_Regen_FL | TV_TC_MC | 0 | FALSE | Nm | Traction Control regen torque limit |  | 100 | 100 | [-27 0]
cTC_Regen_FR | TV_TC_MC | 0 | FALSE | Nm | Traction Control regen torque limit |  | 100 | 100 | [-27 0]
cTC_Regen_RL | TV_TC_MC | 0 | FALSE | Nm | Traction Control regen torque limit |  | 100 | 100 | [-27 0]
cTC_Regen_RR | TV_TC_MC | 0 | FALSE | Nm | Traction Control regen torque limit |  | 100 | 100 | [-27 0]
MC_SlipRatio_FL | TV_TC_MC | 0 | FALSE | - | Slip Ratio |  | 100 | 100 | [-1 5]
MC_SlipRatio_FR | TV_TC_MC | 0 | FALSE | - | Slip Ratio |  | 100 | 100 | [-1 5]
MC_SlipRatio_RL | TV_TC_MC | 0 | FALSE | - | Slip Ratio |  | 100 | 100 | [-1 5]
MC_SlipRatio_RR | TV_TC_MC | 0 | FALSE | - | Slip Ratio |  | 100 | 100 | [-1 5]
cTC_FF_Tractive_FL | TV_TC_MC | 0 | FALSE | Nm | Traction Control Feed Forward torque limit |  | 100 | 100 | [0 27]
cTC_FF_Tractive_FR | TV_TC_MC | 0 | FALSE | Nm | Traction Control Feed Forward torque limit |  | 100 | 100 | [0 27]
cTC_FF_Tractive_RL | TV_TC_MC | 0 | FALSE | Nm | Traction Control Feed Forward torque limit |  | 100 | 100 | [0 27]
cTC_FF_Tractive_RR | TV_TC_MC | 0 | FALSE | Nm | Traction Control Feed Forward torque limit |  | 100 | 100 | [0 27]
cTC_FF_Regen_FL | TV_TC_MC | 0 | FALSE | Nm | ABS Feed Forward torque limit |  | 100 | 100 | [-27 0]
cTC_FF_Regen_FR | TV_TC_MC | 0 | FALSE | Nm | ABS Feed Forward torque limit |  | 100 | 100 | [-27 0]
cTC_FF_Regen_RL | TV_TC_MC | 0 | FALSE | Nm | ABS Feed Forward torque limit |  | 100 | 100 | [-27 0]
cTC_FF_Regen_RR | TV_TC_MC | 0 | FALSE | Nm | ABS Feed Forward torque limit |  | 100 | 100 | [-27 0]
TC_Mu_Est | TV_TC_MC | 0 | FALSE | - | Estimated Friction coefficient |  | 1 | 5 | [0 2]
TV_wYaw_Des | TV_TC_MC | 0 | FALSE | rad/s | Desired value of Yaw Rate |  | 50 | 50 | [-5 +5]
TV_SF_Power | TV_TC_MC | 0 | FALSE | - | Power Limiter dynamic safety factor |  | 20 | 100 | [0.6 1.4]
TV_Eta_FL | TV_TC_MC | 0 | FALSE | - | Estimated efficiency motor + inverter |  | 5 | 100 | [0 1]
TV_Eta_FR | TV_TC_MC | 0 | FALSE | - | Estimated efficiency motor + inverter |  | 5 | 100 | [0 1]
TV_Eta_RL | TV_TC_MC | 0 | FALSE | - | Estimated efficiency motor + inverter |  | 5 | 100 | [0 1]
TV_Eta_RL | TV_TC_MC | 0 | FALSE | - | Estimated efficiency motor + inverter |  | 5 | 100 | [0 1]
TV_Mz_Des | TV_TC_MC | 0 | FALSE | Nm | Desired value of Yaw Moment |  | 100 | 100 | [-3000 3000]
TV_Mz | TV_TC_MC | 0 | FALSE | Nm | Actuated value of Yaw Moment |  | 100 | 100 | [-3000 3000]
TV_Launch_Flag | TV_TC_MC | 0 | FALSE | Bool | Launch Control start flag |  | Event | Event | {0, 1}
TV_PMax_Tractive | TV_TC_MC | 0 | FALSE | W | TV Calculated Maximum Tractive Power (Ex Pfinal) |  | 100 | 100 | [0 80000]
TV_PMax_Regen | TV_TC_MC | 0 | FALSE | W | TV Calculated Maximum Regen Power (Ex Pfinal) |  | 100 | 100 | [-100000 0]
MC_ETS | TV_TC_MC | 0 | FALSE | kWh | Used Energy |  | 1 | 5 | [0 8]
MC_Ediss_Acc | TV_TC_MC | 0 | FALSE | kWh | Dissipated Energy in heat (Ex Qaccu) |  | 1 | 5 | [0 1]
cTV_Max_FL | TV_TC_MC | 0 | FALSE | Nm | Final Tractive torque limit from TV |  | 100 | 100 | [0 27]
cTV_Max_FR | TV_TC_MC | 0 | FALSE | Nm | Final Tractive torque limit from TV |  | 100 | 100 | [0 27]
cTV_Max_RL | TV_TC_MC | 0 | FALSE | Nm | Final Tractive torque limit from TV |  | 100 | 100 | [0 27]
cTV_Max_RR | TV_TC_MC | 0 | FALSE | Nm | Final Tractive torque limit from TV |  | 100 | 100 | [0 27]
cTV_Min_FL | TV_TC_MC | 0 | FALSE | Nm | Final Regen torque limit from TV |  | 100 | 100 | [-27 0]
cTV_Min_FR | TV_TC_MC | 0 | FALSE | Nm | Final Regen torque limit from TV |  | 100 | 100 | [-27 0]
cTV_Min_RL | TV_TC_MC | 0 | FALSE | Nm | Final Regen torque limit from TV |  | 100 | 100 | [-27 0]
cTV_Min_RR | TV_TC_MC | 0 | FALSE | Nm | Final Regen torque limit from TV |  | 100 | 100 | [-27 0]
TV_Aux1 | TV_TC_MC | 0 | FALSE | TBD | TV Auxiliary channels |  | 100 | 100 | TBD
TV_Aux2 | TV_TC_MC | 0 | FALSE | TBD | TV Auxiliary channels |  | 100 | 100 | TBD
TV_Aux3 | TV_TC_MC | 0 | FALSE | TBD | TV Auxiliary channels |  | 100 | 100 | TBD
TV_Aux4 | TV_TC_MC | 0 | FALSE | TBD | TV Auxiliary channels |  | 100 | 100 | TBD
TV_Aux5 | TV_TC_MC | 0 | FALSE | TBD | TV Auxiliary channels |  | 5 | 5 | TBD
TV_Aux6 | TV_TC_MC | 0 | FALSE | TBD | TV Auxiliary channels |  | 5 | 5 | TBD
TV_Aux7 | TV_TC_MC | 0 | FALSE | TBD | TV Auxiliary channels |  | 5 | 5 | TBD
TV_Aux8 | TV_TC_MC | 0 | FALSE | TBD | TV Auxiliary channels |  | 5 | 5 | TBD
cAcc_FF_FL | TV_TC_MC | 0 | FALSE | Nm | Feed Forward Acceleration Routine |  | 100 | 100 | [0 27]
cAcc_FF_FR | TV_TC_MC | 0 | FALSE | Nm | Feed Forward Acceleration Routine |  | 100 | 100 | [0 27]
cAcc_FF_RL | TV_TC_MC | 0 | FALSE | Nm | Feed Forward Acceleration Routine |  | 100 | 100 | [0 27]
cAcc_FF_RR | TV_TC_MC | 0 | FALSE | Nm | Feed Forward Acceleration Routine |  | 100 | 100 | [0 27]
MC_SlipVelocity_FL | TV_TC_MC | 0 | FALSE | m/s | Slip Velocity |  | 100 | 100 | [0 5]
MC_SlipVelocity_FR | TV_TC_MC | 0 | FALSE | m/s | Slip Velocity |  | 100 | 100 | [0 5]
MC_SlipVelocity_RL | TV_TC_MC | 0 | FALSE | m/s | Slip Velocity |  | 100 | 100 | [0 5]
MC_SlipVelocity_RR | TV_TC_MC | 0 | FALSE | m/s | Slip Velocity |  | 100 | 100 | [0 5]
TV_Acc_Feedback | TV_TC_MC | 0 | FALSE | - | ? |  | Event | Event | TBD
TV_Acc_Status | TV_TC_MC | 0 | FALSE | ? | ? |  | Event | Event | TBD
MC_s_Est | TV_TC_MC | 0 | FALSE | m | Estimated traveled distance |  | 5 | 5 | [0 30000]
MC_xCar_Est | TV_TC_MC | 0 | FALSE | m | Car X position |  | 20 | 20 | [-1000 1000]
MC_yCar_Est | TV_TC_MC | 0 | FALSE | m | Car Y position |  | 20 | 20 | [-1000 1000]
cTV_FL | TV_TC_MC | 0 | FALSE | Nm | TV allocated torque |  | 100 | 100 | [-27 27]
cTV_FR | TV_TC_MC | 0 | FALSE | Nm | TV allocated torque |  | 100 | 100 | [-27 27]
cTV_RL | TV_TC_MC | 0 | FALSE | Nm | TV allocated torque |  | 100 | 100 | [-27 27]
cTV_RR | TV_TC_MC | 0 | FALSE | Nm | TV allocated torque |  | 100 | 100 | [-27 27]
TV_FB_StatusWord | TV_TC_MC | 0 | FALSE | Bitmap | TV Feedback Bitmap |  | 5 | 5
TV_GoUpFucsia_Flag | TV_TC_MC | 1 | FALSE | Bool | To Steering Wheel: Go Up Fucsia |  | Event | Event
TV_DRS_Status | TV_TC_MC | 1 | TRUE | Enum | DRS Status | [0 = Not available, 1 = Available, 2 = Open] | Event | Event
TV_E22Km_Est | TV_TC_MC | 1 | FALSE | kWh | To Steering Wheel Display: Est 22km Energy Consumption |  | 2 | 2 | [0 10]
TV_Status | TV_TC_MC | 1 | FALSE | Enum | TV Mode Status |  | Event | Event
TC_Status | TV_TC_MC | 1 | FALSE | Enum | TC Mode Status |  | Event | Event
VCU_CAN1_FaultWord | VCU | 0 | FALSE | Bitmap | VCU Peripheral device status |  | 10 | 10
VCU_CAN2_FaultWord | VCU | 0 | FALSE | Bitmap | VCU Peripheral device status |  | 10 | 10
VCU_CAN3_FaultWord | VCU | 0 | FALSE | Bitmap | VCU Peripheral device status |  | 10 | 10
VCU_perAPPS1 | VCU | 0 | FALSE | % | APPS1 percentage |  | 10 | 10 | [0 100]
VCU_perAPPS2 | VCU | 0 | FALSE | % | APPS2 percentage |  | 10 | 10 | [0 100]
VCU_perAPPS3 | VCU | 0 | FALSE | % | APPS3 percentage |  | 10 | 10 | [0 100]
VCU_Impl_FaultWord | VCU | 0 | FALSE | Bitmap | Implausibility Bitmap |  | Event | Event
VCU_TV_FaultWord | VCU | 0 | FALSE | Bitmap | TV Bipmap |  | Event | Event
VCU_AC_FaultWord | VCU | 0 | FALSE | Bitmap | Active Cooling Bitmap |  | Event | Event
VCU_TSON_EV_StatusWord | VCU | 0 | FALSE | Bitmap | TSON Manual Bitmap |  | Event | Event
VCU_TSON_DV_StatusWord | VCU | 0 | FALSE | Bitmap | TSON Driverless Bitmap |  | Event | Event
VCU_Git_Commit_DataID | VCU | 0 | FALSE | Complex | Git Commit index |  | Event | Event
VCU_Git_Commit_Data | VCU | 0 | FALSE | Complex | Git Commit |  | Event | Event
VCU_tSoC | VCU | 0 | FALSE | °C | VCU Temperature |  | 2 | 2 | [0 70]
VCU_WM_Full_FaultWord | VCU | 0 | FALSE | Bitmap | Stack used memory Bitmap >95% |  | 2 | 2
VCU_WM_Half_FaultWord | VCU | 0 | FALSE | Bitmap | Stack used memory Bitmap >50% |  | 2 | 2
VCU_vSDC_IQ_Interlock | VCU | 0 | FALSE | V | SDC Sensing Voltage |  | 10 | 10 | [0 30]
VCU_vSDC_R_RES | VCU | 0 | FALSE | V | SDC Sensing Voltage |  | 10 | 10 | [0 30]
VCU_vSDC_TX_MHVD | VCU | 0 | FALSE | V | SDC Sensing Voltage |  | 10 | 10 | [0 30]
VCU_vSDC_DE_Cockpit | VCU | 0 | FALSE | V | SDC Sensing Voltage |  | 10 | 10 | [0 30]
VCU_vSDC_Y_BSPD | VCU | 0 | FALSE | V | SDC Sensing Voltage |  | 10 | 10 | [0 30]
VCU_vSDC_ZA_TSMS | VCU | 0 | FALSE | V | SDC Sensing Voltage |  | 10 | 10 | [0 30]
VCU_SDC_Sensing_StatusWord | VCU | 0 | FALSE | Bitmap | SDC Sensing Bitmap |  | 10 | 10
VCU_RTD_Sound | VCU | 1 | FALSE | Enum | RTD Sound ID |  | Event | Event
VCU_TS_Status | VCU | 1 | FALSE | Enum | VCU TS Status |  | 20 | 20
VCU_FB_PowerTarget | VCU | 1 | FALSE | - | Power Map Feedback to Steering Wheel |  | Event | Event | [0 9]
VCU_FB_TCTarget | VCU | 1 | FALSE | - | TC Map Feedback to Steering Wheel |  | Event | Event | [0 9]
VCU_FB_TVTarget | VCU | 1 | FALSE | - | TV Map Feedback to Steering Wheel |  | Event | Event | [0 9]
VCU_FB_YRDTarget | VCU | 1 | FALSE | - | YRD Map Feedback to Steering Wheel |  | Event | Event | [0 9]
VCU_FB_ModeTarget | VCU | 1 | FALSE | - | Mode Target Map Feedback to Steering Wheel |  | Event | Event | [0 9]
VCU_FB_TorqueTarget | VCU | 1 | FALSE | - | TBD |  | Event | Event | [0 9]
VCU_FB_AccRoutine | VCU | 1 | FALSE | Enum | ACC Routine Feedback to Steering Wheel | IDLE = 1, READY, GO | Event | Event
VCU_FB_AccTarget | VCU | 1 | FALSE | - | ACC Target Feedback to Steering Wheel |  | Event | Event | [0 9]
VCU_FB_MuTarget | VCU | 1 | FALSE | - | Mu Map Feedback to Steering Wheel |  | Event | Event | [0 9]
VCU_FB_ExpTarget | VCU | 1 | FALSE | - | Exponential Map Feedback to Steering Wheel |  | Event | Event | [0 9]
VCU_FB_SCTarget | VCU | 1 | FALSE | - | Slip Control Map Feedback to Steering Wheel |  | Event | Event | [0 9]
VCU_FB_SkidTarget | VCU | 1 | FALSE | - | Skidpad Map Feedback to Steering Wheel |  | Event | Event | [0 9]
VCU_FB_Launch_Flag | VCU | 1 | FALSE | Bool | To Steering Wheel: Launch Flag |  | Event | Event
VCU_FB_DRSOn_Flag | VCU | 1 | FALSE | Bool | To Steering Wheel: DRS Open Flag |  | Event | Event
VCU_LED1_Status | VCU | 1 | FALSE | Enum | To Steering Wheel: Led status |  | Event | Event
VCU_LED2_Status | VCU | 1 | FALSE | Enum | To Steering Wheel: Led status |  | Event | Event
VCU_LED3_Status | VCU | 1 | FALSE | Enum | To Steering Wheel: Led status |  | Event | Event
VCU_LED4_Status | VCU | 1 | FALSE | Enum | To Steering Wheel: Led status |  | Event | Event
VCU_LED5_Status | VCU | 1 | FALSE | Enum | To Steering Wheel: Led status |  | Event | Event
VCU_LED6_Status | VCU | 1 | FALSE | Enum | To Steering Wheel: Led status |  | Event | Event
VCU_FlashRead_RequestWord | VCU | 1 | FALSE | Bool | Request to SW for VCU Maps |  | Event | Event
VCU_TSChangeState | VCU | 1 | FALSE | Enum | Request to AMS for TS On / Off |  | Event | Event
VCU_AS_StatusWord | VCU | 1 | FALSE | Bitmap | VCU AS Bitmap |  | 20 | 20
VCU_AS_Status | VCU | 1 | FALSE | Enum | VCU AS Status |  | 20 | 20
VCU_tECU | VCU | 1 | FALSE | °C | To Steering Wheel Display: ECU Temp |  | 2 | 2
VCU_tCell | VCU | 1 | FALSE | °C | To Steering Wheel Display: Cell Temp |  | 2 | 2
VCU_tMot | VCU | 1 | FALSE | °C | To Steering Wheel Display: Motor Temp |  | 2 | 2
VCU_vCell | VCU | 1 | FALSE | V | To Steering Wheel Display: vMinCell |  | 2 | 2
VCU_BG_tECU | VCU | 1 | FALSE | Enum | To Steering Wheel Display: Background |  | 2 | 2
VCU_BG_tCell | VCU | 1 | FALSE | Enum | To Steering Wheel Display: Background |  | 2 | 2
VCU_BG_vCell | VCU | 1 | FALSE | Enum | To Steering Wheel Display: Background |  | 2 | 2
VCU_BG_tMot | VCU | 1 | FALSE | Enum | To Steering Wheel Display: Background |  | 2 | 2
VCU_pEBS_L | VCU | 1 | FALSE | Bar | To Steering Wheel: Brake pressure |  | 2 | 2
VCU_pEBS_R | VCU | 1 | FALSE | Bar | To Steering Wheel: Brake pressure |  | 2 | 2
VCU_BG_pEBS_L | VCU | 1 | FALSE | Enum | To Steering Wheel Display: Background |  | 2 | 2
VCU_BG_pEBS_R | VCU | 1 | FALSE | Enum | To Steering Wheel Display: Background |  | 2 | 2
VCU_tBrake | VCU | 1 | FALSE | °C | To Steering Wheel Display: Brake Temp |  | 2 | 2 | [0 800]
VCU_tH2O | VCU | 1 | FALSE | °C | To Steering Wheel Display: H2O Temp |  | 2 | 2 | [0 110]
VCU_BG_tBrake | VCU | 1 | FALSE | Enum | To Steering Wheel Display: Background |  | 2 | 2
VCU_BG_tH2O | VCU | 1 | FALSE | Enum | To Steering Wheel Display: Background |  | 2 | 2
VCU_pEBSDot_L | VCU | 1 | FALSE | Bar/s | To Steering Wheel Display: pEBS derivative |  | 2 | 2
VCU_pEBSDot_R | VCU | 1 | FALSE | Bar/s | To Steering Wheel Display: pEBS derivative |  | 2 | 2
VCU_PDU_CommandWord | VCU | 1 | FALSE | Bitmap | VCU Request to PDU Bitmap |  | Event | Event
VCU_TSOFF_ReasonWord | VCU | 1 | FALSE | Bitmap | VCU TS OFF Reason Erano CAN1 per Volante |  | 1 | 1
cTC_Tractive_FL_HIL | HIL | 1 | FALSE | Nm | HIL ONLY - TV Message forwarded to CAN 1 for data logging in the Sim |  | 100 | - | [0 27]
cTC_Tractive_FR_HIL | HIL | 1 | FALSE | Nm | HIL ONLY - TV Message forwarded to CAN 1 for data logging in the Sim |  | 100 | - | [0 27]
cTC_Tractive_RL_HIL | HIL | 1 | FALSE | Nm | HIL ONLY - TV Message forwarded to CAN 1 for data logging in the Sim |  | 100 | - | [0 27]
cTC_Tractive_RR_HIL | HIL | 1 | FALSE | Nm | HIL ONLY - TV Message forwarded to CAN 1 for data logging in the Sim |  | 100 | - | [0 27]
cTC_Regen_FL_HIL | HIL | 1 | FALSE | Nm | HIL ONLY - TV Message forwarded to CAN 1 for data logging in the Sim |  | 100 | - | [-27 0]
cTC_Regen_FR_HIL | HIL | 1 | FALSE | Nm | HIL ONLY - TV Message forwarded to CAN 1 for data logging in the Sim |  | 100 | - | [-27 0]
cTC_Regen_RL_HIL | HIL | 1 | FALSE | Nm | HIL ONLY - TV Message forwarded to CAN 1 for data logging in the Sim |  | 100 | - | [-27 0]
cTC_Regen_RR_HIL | HIL | 1 | FALSE | Nm | HIL ONLY - TV Message forwarded to CAN 1 for data logging in the Sim |  | 100 | - | [-27 0]
cTC_FF_Tractive_FL_HIL | HIL | 1 | FALSE | Nm | HIL ONLY - TV Message forwarded to CAN 1 for data logging in the Sim |  | 100 | - | [0 27]
cTC_FF_Tractive_FR_HIL | HIL | 1 | FALSE | Nm | HIL ONLY - TV Message forwarded to CAN 1 for data logging in the Sim |  | 100 | - | [0 27]
cTC_FF_Tractive_RL_HIL | HIL | 1 | FALSE | Nm | HIL ONLY - TV Message forwarded to CAN 1 for data logging in the Sim |  | 100 | - | [0 27]
cTC_FF_Tractive_RR_HIL | HIL | 1 | FALSE | Nm | HIL ONLY - TV Message forwarded to CAN 1 for data logging in the Sim |  | 100 | - | [0 27]
cTC_FF_Regen_FL_HIL | HIL | 1 | FALSE | Nm | HIL ONLY - TV Message forwarded to CAN 1 for data logging in the Sim |  | 100 | - | [-27 0]
cTC_FF_Regen_FR_HIL | HIL | 1 | FALSE | Nm | HIL ONLY - TV Message forwarded to CAN 1 for data logging in the Sim |  | 100 | - | [-27 0]
cTC_FF_Regen_RL_HIL | HIL | 1 | FALSE | Nm | HIL ONLY - TV Message forwarded to CAN 1 for data logging in the Sim |  | 100 | - | [-27 0]
cTC_FF_Regen_RR_HIL | HIL | 1 | FALSE | Nm | HIL ONLY - TV Message forwarded to CAN 1 for data logging in the Sim |  | 100 | - | [-27 0]
TV_Eta_FL_HIL | HIL | 1 | FALSE | - | HIL ONLY - TV Message forwarded to CAN 1 for data logging in the Sim |  | 100 | - | [0 1]
TV_Eta_FR_HIL | HIL | 1 | FALSE | - | HIL ONLY - TV Message forwarded to CAN 1 for data logging in the Sim |  | 100 | - | [0 1]
TV_Eta_RL_HIL | HIL | 1 | FALSE | - | HIL ONLY - TV Message forwarded to CAN 1 for data logging in the Sim |  | 100 | - | [0 1]
TV_Eta_RL_HIL | HIL | 1 | FALSE | - | HIL ONLY - TV Message forwarded to CAN 1 for data logging in the Sim |  | 100 | - | [0 1]
TV_PMax_Tractive_HIL | HIL | 1 | FALSE | W | HIL ONLY - TV Message forwarded to CAN 1 for data logging in the Sim |  | 100 | - | [0 80000]
TV_PMax_Regen_HIL | HIL | 1 | FALSE | W | HIL ONLY - TV Message forwarded to CAN 1 for data logging in the Sim |  | 100 | - | [-100000 0]
MC_SlipRatio_FL_HIL | HIL | 1 | FALSE | - | HIL ONLY - TV Message forwarded to CAN 1 for data logging in the Sim |  | 100 | - | [-1 5]
MC_SlipRatio_FR_HIL | HIL | 1 | FALSE | - | HIL ONLY - TV Message forwarded to CAN 1 for data logging in the Sim |  | 100 | - | [-1 5]
MC_SlipRatio_RL_HIL | HIL | 1 | FALSE | - | HIL ONLY - TV Message forwarded to CAN 1 for data logging in the Sim |  | 100 | - | [-1 5]
MC_SlipRatio_RR_HIL | HIL | 1 | FALSE | - | HIL ONLY - TV Message forwarded to CAN 1 for data logging in the Sim |  | 100 | - | [-1 5]
MC_Vx_Est_HIL | HIL | 1 | FALSE | m/s | HIL ONLY - TV Message forwarded to CAN 1 for data logging in the Sim |  | 100 | - | [0 35]
TV_wYaw_Des_HIL | HIL | 1 | FALSE | rad/s | HIL ONLY - TV Message forwarded to CAN 1 for data logging in the Sim |  | 100 | - | [-5 +5]
TV_Mz_Des_HIL | HIL | 1 | FALSE | Nm | HIL ONLY - TV Message forwarded to CAN 1 for data logging in the Sim |  | 100 | - | [-3000 3000]
TV_Mz_HIL | HIL | 1 | FALSE | Nm | HIL ONLY - TV Message forwarded to CAN 1 for data logging in the Sim |  | 100 | - | [-3000 3000]
MC_ETS_HIL | HIL | 1 | FALSE | kWh | HIL ONLY - TV Message forwarded to CAN 1 for data logging in the Sim |  | 5 | - | [0 8]
MC_Ediss_Acc_HIL | HIL | 1 | FALSE | kWh | HIL ONLY - TV Message forwarded to CAN 1 for data logging in the Sim |  | 5 | - | [0 1]
MC_s_Est_HIL | HIL | 1 | FALSE | m | HIL ONLY - TV Message forwarded to CAN 1 for data logging in the Sim |  | 5 | - | [0 30000]
PWM_Pumps_HIL | HIL | 1 | FALSE | % | HIL ONLY - VCU Message forwarded to CAN 1 for Sim cooling model |  | 5 | - | [0 100]
PWM_Rads_HIL | HIL | 1 | FALSE | % | HIL ONLY - VCU Message forwarded to CAN 1 for Sim cooling model |  | 5 | - | [0 100]
PWM_BackPanel_HIL | HIL | 1 | FALSE | % | HIL ONLY - VCU Message forwarded to CAN 1 for Sim cooling model |  | 5 | - | [0 100]
cTV_Max_FL_HIL | HIL | 1 | FALSE | Nm | HIL ONLY - TV Message forwarded to CAN 1 for data logging in the Sim |  | 100 | - | [0 27]
cTV_Max_FR_HIL | HIL | 1 | FALSE | Nm | HIL ONLY - TV Message forwarded to CAN 1 for data logging in the Sim |  | 100 | - | [0 27]
cTV_Max_RL_HIL | HIL | 1 | FALSE | Nm | HIL ONLY - TV Message forwarded to CAN 1 for data logging in the Sim |  | 100 | - | [0 27]
cTV_Max_RR_HIL | HIL | 1 | FALSE | Nm | HIL ONLY - TV Message forwarded to CAN 1 for data logging in the Sim |  | 100 | - | [0 27]
cTV_Min_FL_HIL | HIL | 1 | FALSE | Nm | HIL ONLY - TV Message forwarded to CAN 1 for data logging in the Sim |  | 100 | - | [-27 0]
cTV_Min_FR_HIL | HIL | 1 | FALSE | Nm | HIL ONLY - TV Message forwarded to CAN 1 for data logging in the Sim |  | 100 | - | [-27 0]
cTV_Min_RL_HIL | HIL | 1 | FALSE | Nm | HIL ONLY - TV Message forwarded to CAN 1 for data logging in the Sim |  | 100 | - | [-27 0]
cTV_Min_RR_HIL | HIL | 1 | FALSE | Nm | HIL ONLY - TV Message forwarded to CAN 1 for data logging in the Sim |  | 100 | - | [-27 0]
IB_TS_CommandWord | INDICATORS | 1 | FALSE | Bitmap | Ib Button pressed
FALSE
FALSE
FALSE
FALSE
FALSE
FALSE
FALSE
FALSE
FALSE
FALSE
FALSE
FALSE
FALSE
FALSE
FALSE
FALSE
FALSE
FALSE
FALSE
FALSE
FALSE
FALSE
FALSE
FALSE
FALSE
FALSE
FALSE
FALSE
FALSE
FALSE
FALSE
FALSE
FALSE
FALSE
FALSE
FALSE
FALSE
FALSE
FALSE
FALSE
FALSE
FALSE
FALSE
FALSE
FALSE
FALSE
FALSE
FALSE
FALSE
FALSE
FALSE
FALSE
FALSE
FALSE
FALSE
FALSE
FALSE
FALSE
FALSE
FALSE
FALSE
FALSE
FALSE
FALSE
FALSE
FALSE
FALSE
FALSE
FALSE
FALSE
FALSE
FALSE
FALSE
FALSE
FALSE
FALSE
FALSE
FALSE
FALSE
FALSE
FALSE
FALSE
FALSE
FALSE
FALSE
FALSE
FALSE
FALSE
FALSE
FALSE
FALSE
FALSE
FALSE
FALSE
FALSE
FALSE
FALSE
FALSE
FALSE
FALSE
FALSE
FALSE
FALSE
FALSE
FALSE
FALSE
FALSE
FALSE
FALSE
FALSE
FALSE
FALSE
FALSE
FALSE
FALSE
FALSE
FALSE
FALSE
FALSE
FALSE
FALSE
FALSE
FALSE
FALSE
FALSE
FALSE
FALSE
FALSE
FALSE
FALSE
FALSE
FALSE
FALSE
FALSE
FALSE
FALSE
FALSE
FALSE
FALSE
FALSE
FALSE
FALSE
FALSE
FALSE
FALSE
FALSE
FALSE
FALSE
FALSE
FALSE
FALSE
FALSE
FALSE
FALSE
FALSE
FALSE
FALSE
FALSE
FALSE
FALSE
FALSE
FALSE
FALSE
FALSE
FALSE
FALSE
FALSE
FALSE
FALSE
FALSE
FALSE
FALSE
FALSE
FALSE
FALSE
FALSE
FALSE
FALSE
FALSE
FALSE
FALSE
FALSE
FALSE
FALSE
FALSE

## GUIDA CHECK
GUIDA CHECK
il check su un segnale viene fatto solo nel caso in cui il segnale sia critico per il funzionamento della macchina e solo nel caso in cui sia utile per una logica di fault o per segnalare a un utente umano il problema
una volta che si riceve un pacchetto dati si eseguino i check come da colonna dedicata su signal bible. Nel caso in cui non venga passato il check: - se warning: popup a telemetria, slot giallo su volante - se kill: popup a telemetria, slot rosso su volante - se frequenza: popup a telemetria, solt grigio su volante, logic high su fault bitmap - se range: popup a telemetria, slot grigio su volante, logic high su fault bitmap (per definizione di kill, warning, frequenza e range vedi colonna dedicata su Signal_Bible)
per i check in frequenza PC e VCU si prende la frequenza fissa
per i check in frequenza telemetria e volante si prende la frequenza minima

## UDP
VCU-Jetson DP17
[8 empty] | frequenza fissa a cui viene inviato, se sotto a questa frequenza vedi GUIDA CHECK | valori minimi e massimi entro cui un segnale è considerato plausibile, se fuori range vedi GUIDA CHECK | Valore di warning oltre al quale il pilota deve rallentare, vedi GUIDA CHECK, se c'è un valore qui telemetria fa automaticamente il ckeck | Valore critico oltre il quale il pilota deve fermare la macchina, vedi GUIDA CHECK, se c'è un valore qui telemetria fa automaticamente il ckeck | Fault check: F = Frequenza P = Plausibility T = Timeout Action: W = Warning S = Safe Stop K = Kill | Offset per conversioni | Scale per conversioni
Messaggio | Segnale | Categoria | CAN | Direction | Unità di misura | Descrizione | Convenzione | Sample Rate [Hz] | Value Range | Warning Range | Critical Range | Fault Checks | Offset | Scale
DriverlessMission | aSteeringTarget | ATTUATORE |  | NCU2VCU | [°] | Steering wheel angle control target | Positive left | {50 ; 100} | [-115; +115] |  |  | F, T, P, K | 0 | 1 | PDU
AsState | bDrsOpenTarget | ATTUATORE |  | NCU2VCU | [flag] | Drs open/close control target | 0: closed, 1: open | {50 ; 100} | {0; 1} | N/A | N/A | F, T, P, K | N/A | N/A | HIL
Go | VControlTarget | DATALOGGER |  | NCU2VCU | [m/s] | Control speed target (Speed_target) | N/A | [0; 100] | [0; +inf) | {} | {} | P, W | 0 | 1 | RES
EmergencyFaultWord | ObsCount | DATALOGGER |  | NCU2VCU | [1] | Detected cones count (Cones_count_actual) | N/A | [0; 100] | [0; +inf) | [0; 6) | {} | P, W | 0 | 1
SoftReset | LmkCount | DATALOGGER |  | NCU2VCU | [1] | Mapped landmarks count (Cones_count_all) | N/A | [0; 100] | [0; +inf) | [0; 6) | {} | P, W | 0 | 1 | STEERING WHEEL
KeepAliveFeedback | LapCount | DATALOGGER |  | NCU2VCU | [1] | Lap count (Lap_counter) | Starts from 0, increases every time the starting line is crossed. | [0; 100] | [0; +inf) | {} | {} | N/A | 0 | 1 | RES
KeepAliveFeedback | ReasonFaultWord | DRIVERLESS | N/A | NCU2VCU | [fault-word] | Emergency reason fault word | See protobuf | Event | See protobuf |  |  | K | N/A | N/A | RES
DataAcquisitionEnable | N/A | DRIVERLESS | N/A | NCU2VCU | N/A | Mission finished transition request | N/A | Event | N/A | N/A | N/A | Finished 🏁 | N/A | N/A | TIRES
SafeStop | eDriverlessMissionFeedback | DRIVERLESS | N/A | NCU2VCU | [enum] | Mission selection feedback | N/A | Event | {0: AMI_UNDEFINED, 1: AMI_INSPECTION, 2: AMI_EBS_TEST, 3: AMI_ACCELERATION, 4: AMI_SKIDPAD, 5: AMI_AUTOCROSS, 6: AMI_TRACKDRIVE} | {} | {0} | P, W | N/A | N/A | TIRES
PreCheck | TNCU | DRIVERLESS | N/A | NCU2VCU | [enum] | NCU timestamp of the instant this message is generated | TODO | 20 | [0; +inf) | {} | {} | T, P, W | 0 | 1 | TIRES
Steering | fLidar | DRIVERLESS |  | NCU2VCU | 10 * fMeasure / fExpected | LiDAR pipeline frequency | N/A | 1 | [0; +inf) | [8; 9] U [11; 12] | [0; 8) U (12; +inf) | T, P, W | 0 | 1
Drs | fCamera | DRIVERLESS |  | NCU2VCU | 10 * fMeasure / fExpected | Camera pipeline frequency | N/A | 1 | [0; +inf) | [8; 9] U [11; 12] | [0; 8) U (12; +inf) | T, P, W | 0 | 1
SteeringActuator | fPerception | DRIVERLESS |  | NCU2VCU | 10 * fMeasure / fExpected | Perception pipeline frequency | N/A | 1 | [0; +inf) | [8; 9] U [11; 12] | [0; 8) U (12; +inf) | T, P, W | 0 | 1 | ANGOLARI
SteeringActuator | fMatchChannels | DRIVERLESS |  | NCU2VCU | 10 * fMeasure / fExpected | Math channels frequency | N/A | 1 | [0; +inf) | [8; 9] U [11; 12] | [0; 8) U (12; +inf) | T, P, W | 0 | 1 | ACCUMULATOR
SteeringActuator | fSlam | DRIVERLESS |  | NCU2VCU | 10 * fMeasure / fExpected | SLAM map frequency | N/A | 1 | [0; +inf) | [8; 9] U [11; 12] | [0; 8) U (12; +inf) | T, P, W | 0 | 1 | CHASSIS
SteeringActuator | fOdom | DRIVERLESS |  | NCU2VCU | 10 * fMeasure / fExpected | SLAM odometry frequency | N/A | 1 | [0; +inf) | [8; 9] U [11; 12] | [0; 8) U (12; +inf) | T, P, W | 0 | 1 | MOTORS & INVERTER
SteeringActuator | fBoundary | DRIVERLESS |  | NCU2VCU | 10 * fMeasure / fExpected | Boundary frequency | N/A | 1 | [0; +inf) | [8; 9] U [11; 12] | [0; 8) U (12; +inf) | T, P, W | 0 | 1 | VCU
DaimuAccFront | fPlanner | DRIVERLESS |  | NCU2VCU | 10 * fMeasure / fExpected | Planner frequency | N/A | 1 | [0; +inf) | [8; 9] U [11; 12] | [0; 8) U (12; +inf) | T, P, W | 0 | 1 | DEBUG
DaimuAccFront | fControl | DRIVERLESS |  | NCU2VCU | 10 * fMeasure / fExpected | Control frequency | N/A | 1 | [0; +inf) | TODO | TODO | T, P, W | 0 | 1 | DRIVERLESS
DaimuAccFront | fTorqueLimits | DRIVERLESS |  | NCU2VCU | 10 * fMeasure / fExpected | Torque limits frequency | N/A | 1 | [0; +inf) | TODO | TODO | T, P, W | 0 | 1 | ACTIVE COOLING
DaimuGyroFront | fAllocator | DRIVERLESS |  | NCU2VCU | 10 * fMeasure / fExpected | Allocator frequency | N/A | 1 | [0; +inf) | TODO | TODO | T, P, W | 0 | 1 | DCDC_BCM
DaimuGyroFront | TLap | DRIVERLESS | N/A | NCU2VCU | [s] | Lap time | N/A | Event | [0; +inf) | TODO | TODO | N/A | 0 | 1 | DCDC_DCM
DaimuGyroFront | perCPU | DRIVERLESS | N/A | NCU2VCU | [%/100] | Jetson CPU average utilization | N/A | 1 | [0; 1] | [0.8; 0.9) | [0.9; 1.0] | T, P, W | 0 | 1 | ATTUATORE
DaimuRockerFront | perGPU | DRIVERLESS | N/A | NCU2VCU | [%/100] | Jetson GPU average utilization | N/A | 1 | [0; 1] | [0.8; 0.9) | [0.9; 1.0] | T, P, W | 0 | 1 | IB
DaimuRockerFront | Obs | DRIVERLESS |  | NCU2VCU | [array] | Observations array, up to 16 elements | 16 closest observations | [0; 10] | [0; 1] | N/A | N/A | N/A | N/A | N/A | DAIMU_FRONT
DaimuAccRear | Lmk | DRIVERLESS |  | NCU2VCU | [array] | Landmark array, up to 16 elements | 16 closest landmarks | [0; 10] | [0; 1] | N/A | N/A | N/A | N/A | N/A | DAIMU_REAR
DaimuAccRear | {Obs,Lmk}[...].xCone | DRIVERLESS |  | NCU2VCU | [1] | Observation/Landmark X position on screen | 0: left, 1: right | [0; 10] | [0; 1] | N/A | N/A | N/A | 0 | 1
DaimuAccRear | {Obs,Lmk}[...].yCone | DRIVERLESS |  | NCU2VCU | [1] | Observation/Landmark Y position on screen | 0: top, 1: bottom | [0; 10] | [0; 1] | N/A | N/A | N/A | 0 | 1
DaimuGyroRear | {Obs,Lmk}[...].eConeColour | DRIVERLESS |  | NCU2VCU | [enum] | Observation/Landmark colour | N/A | [0; 10] | {0: CC_UNDEFINED, 1: CC_BLUE, 2: CC_YELLOW, 3: CC_ORANGE, 4: CC_BIG_ORANGE, 5: CC_UNKNOWN} | N/A | N/A | N/A | N/A | N/A
DaimuGyroRear | Bounds | DRIVERLESS |  | NCU2VCU | [array] | Track boundary segments array, up to 30 elements | Up to 16 elements | [0; 10] | N/A | N/A | N/A | N/A | N/A | N/A
DaimuGyroRear | Bounds[...].idxLmk1 | DRIVERLESS |  | NCU2VCU | [index] | Bound segment first landmark index in `Lmk` array | Starts from 0 | [0; 10] | [0; 16) | N/A | N/A | N/A | 0 | 1
DaimuRockerRear | Bounds[...].idxLmk2 | DRIVERLESS |  | NCU2VCU | [index] | Bound segment second landmark index in `Lmk` array | Starts from 0 | [0; 10] | [0; 16) | N/A | N/A | N/A | 0 | 1
DaimuRockerRear | Bounds[...].eSide | DRIVERLESS |  | NCU2VCU | [enum] | Boundary side | N/A | [0; 10] | {0: BS_UNDEFINED, 1: BS_LEFT, 2: BS_RIGHT} | N/A | N/A | N/A | N/A | N/A
AmsPowerLimiter | Jolly1 | DRIVERLESS |  | NCU2VCU | [dynamic] | Jolly signal 1 | N/A | [0; 10] | N/A | N/A | N/A | N/A | 0 | 1 | DATALOGGER
AmsPowerLimiter | Jolly2 | DRIVERLESS |  | NCU2VCU | [dynamic] | Jolly signal 2 | N/A | [0; 10] | N/A | N/A | N/A | N/A | 0 | 1 | SHUTDOWN
AmsAccumulatorValues | xCar | DRIVERLESS |  | NCU2VCU | [m] | DP17 X position in the SLAM map | N/A | [0; 100] | N/A | N/A | N/A | N/A | 0 | 1 | SHUTDOWN
AmsAccumulatorValues | yCar | DRIVERLESS |  | NCU2VCU | [m] | DP17 Y position in the SLAM map | N/A | [0; 100] | N/A | N/A | N/A | N/A | 0 | 1 | SHUTDOWN
InvFrontLeftStatus | aYaw | DRIVERLESS |  | NCU2VCU | [°] | DP17 heading angle in the SLAM map | TODO | [0; 100] | (-π; π] | N/A | N/A | N/A | 0 | 1
InvFrontLeftStatus | sLatError | DRIVERLESS |  | NCU2VCU | [m] | DP17 lateral distance from the trajectory | TODO | [0; 100] | (-inf; +inf) | (-0.5; -0.2] U [+0.2; +0.5) | (-inf; -0.5] U [+0.5; +inf) | P, W | 0 | 1
InvFrontLeftStatus | aHeadingErr | DRIVERLESS |  | NCU2VCU | [°] | DP17 heading error from the trajectory | TODO | [0; 100] | (-π; π] | TODO | TODO | P, W | 0 | 1
InvFrontRightStatus | kControlTarget | DRIVERLESS |  | NCU2VCU | [m/s] | Control curvature target | N/A | [0; 100] | [0; +inf) | {} | {} | P, W | 0 | 1
InvFrontRightStatus | PerfSup | DRIVERLESS |  | NCU2VCU | [message] | OPTIONAL Performance supervisor debug information | N/A | [0; 100] | N/A | N/A | N/A | N/A | N/A | N/A
InvFrontRightStatus | PerfSup.Mode | DRIVERLESS |  | NCU2VCU | [enum] | Performance supervisor mode | N/A | [0; 100] | {0: PS_UNDEFINED, 1: PS_TIME, 2: PS_SPACE} | N/A | N/A | P, W | N/A | N/A
InvRearLeftStatus | PerfSup.s | DRIVERLESS |  | NCU2VCU | [m] | Curvilinear abscissa coordinate value | Starts from 0 at the starting point. | [0; 100] | None U [0; +inf) | N/A | N/A | P, W | 0 | 1
InvRearLeftStatus | PerfSup.AxScale | DRIVERLESS |  | NCU2VCU | [1] | GGV Ax tractive scaling | N/A | [0; 100] | [0; +inf) | N/A | N/A | P, W | 0 | 1
InvRearLeftStatus | PerfSup.AyScale | DRIVERLESS |  | NCU2VCU | [1] | GGV Ay scaling | N/A | [0; 100] | [0; +inf) | N/A | N/A | P, W | 0 | 1
InvRearRightStatus | PerfSup.AxBrkScale | DRIVERLESS |  | NCU2VCU | [1] | GGV Ax breaking scaling | N/A | [0; 100] | [0; +inf) | N/A | N/A | P, W | 0 | 1
InvRearRightStatus | eTrajSrc | DRIVERLESS |  | NCU2VCU | [enum] | Trajectory source | N/A | [0; 10] | {0: TRAJ_UNDEFINED, 1: TRAJ_CENTRELINE, 2: TRAJ_LOCAL_OPT, 3: TRAJ_GLOBAL_OPT} | N/A | N/A | N/A | N/A | N/A
InvRearRightStatus | eCtrlAlgo | DRIVERLESS |  | NCU2VCU | [enum] | Control algorithm | N/A | [0; 10] | {0: ALGO_UNDEFINED, 1: ALGO_MPC, 2: ALGO_PP} | N/A | N/A | N/A | N/A | N/A
InvFrontLeftPowerInfo | eId | DRIVERLESS |  | NCU2VCU | [enum] | Fault | N/A | Event | See protobuf | N/A | N/A | P, W | N/A | N/A
InvFrontLeftPowerInfo | Action | DRIVERLESS |  | NCU2VCU | [union] | Fault action: Raise, Clear | N/A | Event | N/A | N/A | N/A | N/A | N/A | N/A
InvFrontRightPowerInfo | Action.Raise | DRIVERLESS |  | NCU2VCU | [message] | Raise fault | N/A | Event | N/A | N/A | N/A | N/A | N/A | N/A
InvFrontRightPowerInfo | Action.Clear | DRIVERLESS |  | NCU2VCU | [message] | Clear fault | N/A | Event | N/A | N/A | N/A | N/A | N/A | N/A
InvRearLeftPowerInfo | Action.{Raise,Clear}.eType | DRIVERLESS |  | NCU2VCU | [enum] | Fault type | N/A | Event | {0: FT_UNDEFINED, 1: FT_RANGE, 2: FT_RATE, 3: FT_TIMEOUT} | N/A | N/A | P, W | N/A | N/A
InvRearLeftPowerInfo | Action.{Raise,Clear}.Value | DRIVERLESS |  | NCU2VCU | [dynamic] | Fault value | N/A | Event | N/A | N/A | N/A | N/A | 0 | 1
InvRearRightPowerInfo | cFrontLeft | MOTORS & INVERTER |  | NCU2VCU | [Nm] | Front left motor torque control target | Positive tractive | {100; 200} | TODO | {} | {} | F, T, P, K | 0 | 1
InvRearRightPowerInfo | cFrontRight | MOTORS & INVERTER |  | NCU2VCU | [Nm] | Front right motor torque control target | Positive tractive | {100; 200} | TODO | {} | {} | F, T, P, K | 0 | 1
InvFrontLeftCoolFb | cRearLeft | MOTORS & INVERTER |  | NCU2VCU | [Nm] | Rear left motor torque control target | Positive tractive | {100; 200} | TODO | {} | {} | F, T, P, K | 0 | 1
InvFrontRightCoolFb | cRearRight | MOTORS & INVERTER |  | NCU2VCU | [Nm] | Rear right motor torque control target | Positive tractive | {100; 200} | TODO | {} | {} | F, T, P, K | 0 | 1
InvRearLeftCoolFb | tSoC | TEMPERATURE | N/A | NCU2VCU | [°C] | Jetson SoC hottest temperature measure | N/A | 1 | (-inf; +inf) | [85; 95) | [95; +inf) | T, P, W | 0 | 1
InvRearRightCoolFb | Vx |  |  | NCU2VCU | [m/s] | Ground Speed Sensor longitudinal velocity fusion estimate | TODO | {100; 200} | [-10; +40] | {} | {} | F, T, P, W | 0 | 1
InvFrontLeftDebugInfo | Vy |  |  | NCU2VCU | [m/s] | Ground Speed Sensor lateral velocity fusion estimate | TODO | {100; 200} | [-20; +20] | {} | {} | F, T, P, W | 0 | 1
InvFrontLeftDebugInfo | Vel |  |  | NCU2VCU | [m/s] | Ground speed sensor velocity vector signed intensity fusion estimate | TODO | {100; 200} | [-111.11; +111.11] | {} | {} | F, T, P, W | 0 | 1
InvDebugInfoFR | a |  |  | NCU2VCU | [°] | Ground Speed Sensor velocity vector angle fusion estimate | TODO | {100; 200} | [-45; +45] | {} | {} | F, T, P, W | 0 | 1
InvDebugInfoFR | aPitch |  |  | NCU2VCU | [°] | Ground Speed Sensor pitch angle estimate | TODO | {100; 200} | TODO | {} | {} | F, T, P, W | 0 | 1
InvDebugInfoRL | aRoll |  |  | NCU2VCU | [°] | Ground Speed Sensor roll angle estimate | TODO | {100; 200} | TODO | {} | {} | F, T, P, W | 0 | 1
InvDebugInfoRL | T |  |  | NCU2VCU | TODO | TODO | TODO | {100; 200} | [0; 65535] | {} | {} | F, T, P, W | 0 | 1
InvDebugInfoRR | Radius |  |  | NCU2VCU | [m] | TODO | TODO | {100; 200} | [0; 655.35] | {} | {} | F, T, P, W | 0 | 1
InvDebugInfoRR | Ax |  |  | NCU2VCU | [m/s^2] | Ground Speed Sensor longitudinal acceleration measure | TODO | {100; 200} | [-35; +35] | {} | {} | F, T, P, W | 0 | 1
TsasIgbtTemp | Ay |  |  | NCU2VCU | [m/s^2] | Ground Speed Sensor lateral acceleration measure | TODO | {100; 200} | [-35; +35] | {} | {} | F, T, P, W | 0 | 1
TsasIgbtTemp | Az |  |  | NCU2VCU | [m/s^2] | Ground Speed Sensor vertical acceleration measure | TODO | {100; 200} | [-35; +35] | {} | {} | F, T, P, W | 0 | 1
TsasIgbtTemp | wRoll |  |  | NCU2VCU | [rad/s] | Ground Speed Sensor roll rate measure | TODO | {100; 200} | [-3.14; +3.14] | {} | {} | F, T, P, W | 0 | 1
TsasIgbtTemp | wPitch |  |  | NCU2VCU | [rad/s] | Ground Speed Sensor pitch rate measure | TODO | {100; 200} | [-3.14; +3.14] | {} | {} | F, T, P, W | 0 | 1
Emergency | wYaw |  |  | NCU2VCU | [rad/s] | Ground Speed Sensor yaw rate measure | TODO | {100; 200} | [-3.14; +3.14] | {} | {} | F, T, P, W | 0 | 1
MissionFinished | Vx |  |  | NCU2VCU | [m/s] | Ground Speed Sensor longitudinal velocity optical measure | TODO | {100; 200} | [-112; +112] | {} | {} | F, T, P, W | 0 | 1
DriverlessMissionFeedback | Vy |  |  | NCU2VCU | [m/s] | Ground Speed Sensor lateral velocity optical measure | TODO | {100; 200} | [-28; +28] | {} | {} | F, T, P, W | 0 | 1
KeepAlive | Vel |  |  | NCU2VCU | [m/s] | Ground Speed Sensor velocity optical measure | TODO | {100; 200} | [-112; +112] | {} | {} | F, T, P, W | 0 | 1
GssVelAngle | a |  |  | NCU2VCU | [m/s] | Ground Speed Sensor velocity angle optical measure | TODO | {100; 200} | [-45; +45] | {} | {} | F, T, P, W | 0 | 1
GssVelAngle | t |  |  | NCU2VCU | [°C] | Ground Speed Sensor head/control unit state TODO | TODO | TODO | [-128; 127] | TODO | TODO | T, P, W | 0 | 1
GssVelAngle | bStst |  |  | NCU2VCU | [flag] | Ground Speed Sensor standstill state flag | TODO | TODO | {0; 1} | {0} | {} | T, P, W | N/A | N/A
GssVelAngle | bTOk |  |  | NCU2VCU | [flag] | Ground Speed Sensor temperature OK flag | 1: ok, 0: not ok | TODO | {0; 1} | {} | {0} | T, P, W | N/A | N/A
GssOrientation | HeadStatus |  |  | NCU2VCU | [status] | Ground Speed Sensor temperature head status | TODO | TODO | [0; 3] |  |  | T, P, W | N/A | N/A
GssOrientation | bFixed |  |  | NCU2VCU | [flag] | GNSS fixed status flag | 0: not fixed, 1: fixed | 1 | N/A | {0} | {} | P, W | N/A | N/A
GssOrientation | Lat |  |  | NCU2VCU | [°] | GNSS latitude | N/A | 1 | TODO | {} | {} | N/A | 0 | 1
GssOrientation | Lon |  |  | NCU2VCU | [°] | GNSS longitude | N/A | 1 | TODO | {} | {} | N/A | 0 | 1
GssLinAcc | Alt |  |  | NCU2VCU | [°] | GNSS altitude | N/A | 1 | TODO | {} | {} | N/A | 0 | 1
GssLinAcc | PMaxIn | ACCUMULATOR | 1 | VCU2NCU | [W] | Max regen power | TODO | 200 | TODO | TODO | TODO | F, T, P, S | 0 | 1
GssLinAcc | PMaxOut | ACCUMULATOR | 1 | VCU2NCU | [W] | Max tractive power | TODO | 200 | TODO | TODO | TODO | F, T, P, S | 0 | 1
GssAngVel | v | ACCUMULATOR | 1 | VCU2NCU | [W] | Accumulator voltage | TODO | 200 | TODO | TODO | TODO | F, T, P, S | 0 | 1
GssAngVel | i | ACCUMULATOR | 1 | VCU2NCU | [W] | Accumulator current | Positive supplied by the accumulator | 200 | TODO | TODO | TODO | T, P, W | 0 | 1
GssAngVel | aCrankFL | ANGOLARI | 2 | VCU2NCU | [°] | Front left rocker angle measure | TODO | {100; 200} | TODO | TODO | TODO | P, W | 0 | 1
GssCorrevit | aCrankFR | ANGOLARI | 2 | VCU2NCU | [°] | Front right rocker angle measure | TODO | {100; 200} | TODO | TODO | TODO | P, W | 0 | 1
GssCorrevit | aCrankRL | ANGOLARI | 2 | VCU2NCU | [°] | Rear left rocker angle measure | TODO | {100; 200} | TODO | TODO | TODO | P, W | 0 | 1
GssCorrevit | aCrankRR | ANGOLARI | 2 | VCU2NCU | [°] | Rear right rocker angle measure |  | {100; 200} | TODO | TODO | TODO | P, W | 0 | 1
GssCorrevit | a | ATTUATORE | 1 | VCU2NCU | [steps] | Steering actuator measured position | TODO | 100 | TODO | {} | {} | P, T, W | 0 | 1
GssStatus | v | ATTUATORE | 1 | VCU2NCU | [V] | Steering actuator supplied voltage | TODO | 100 | TODO | TODO | TODO | P, T, W | 0 | 1
GssStatus | i | ATTUATORE | 1 | VCU2NCU | [A] | Steering actuator current consumption | Positive consumed | 100 | TODO | TODO | TODO | P, T, W | 0 | 1
GssStatus | n | ATTUATORE | 1 | VCU2NCU | [rpm] | Steering actuator speed | TODO | 100 | TODO | TODO | TODO | P, T, W | 0 | 1
GssStatus | c | ATTUATORE | 1 | VCU2NCU | [Nm] | Steering actuator actuated torque | Positive CCW | 100 | TODO | TODO | TODO | P, T, W | 0 | 1
SteeringDrsCmd | Ax_CoG | DAIMU_FRONT | 2 | VCU2NCU | [m/s^2] | Imu front longitudinal acceleration measure | TODO | {100; 200} | TODO | TODO | TODO | T, P, W | 0 | 1
SteeringDrsCmd | Ay_CoG | DAIMU_FRONT | 2 | VCU2NCU | [m/s^2] | Imu front lateral acceleration measure | TODO | {100; 200} | TODO | TODO | TODO | T, P, W | 0 | 1
TorquesCmd | Az_CoG | DAIMU_FRONT | 2 | VCU2NCU | [m/s^2] | Imu front vertical acceleration measure | TODO | {100; 200} | TODO | TODO | TODO | T, P, W | 0 | 1
TorquesCmd | wRoll_CoG | DAIMU_FRONT | 2 | VCU2NCU | [rad/s] | Imu front roll rate measure | TODO | {100; 200} | TODO | TODO | TODO | T, P, W | 0 | 1
TorquesCmd | wPitch_CoG | DAIMU_FRONT | 2 | VCU2NCU | [rad/s] | Imu front pitch rate measure | TODO | {100; 200} | TODO | TODO | TODO | T, P, W | 0 | 1
TorquesCmd | wYaw_CoG | DAIMU_FRONT | 2 | VCU2NCU | [rad/s] | Imu front yaw rate measure | TODO | {100; 200} | TODO | TODO | TODO | T, P, W | 0 | 1
AsFeedback | Ax_CoG | DAIMU_REAR | 2 | VCU2NCU | [m/s^2] | Imu rear longitudinal acceleration measure | TODO | {100; 200} | TODO | TODO | TODO | T, P, W | 0 | 1
AsFeedback | Ay_CoG | DAIMU_REAR | 2 | VCU2NCU | [m/s^2] | Imu rear lateral acceleration measure | TODO | {100; 200} | TODO | TODO | TODO | T, P, W | 0 | 1
AsFeedback | Az_CoG | DAIMU_REAR | 2 | VCU2NCU | [m/s^2] | Imu rear vertical acceleration measure | TODO | {100; 200} | TODO | TODO | TODO | T, P, W | 0 | 1
AsFeedback | wRoll_CoG | DAIMU_REAR | 2 | VCU2NCU | [rad/s] | Imu rear roll rate measure | TODO | {100; 200} | TODO | TODO | TODO | T, P, W | 0 | 1
AsFeedback | wPitch_CoG | DAIMU_REAR | 2 | VCU2NCU | [rad/s] | Imu rear pitch rate measure | TODO | {100; 200} | TODO | TODO | TODO | T, P, W | 0 | 1
AsFeedback | wYaw_CoG | DAIMU_REAR | 2 | VCU2NCU | [rad/s] | Imu rear yaw rate measure | TODO | {100; 200} | TODO | TODO | TODO | T, P, W | 0 | 1
AsFeedback | eMission | DRIVERLESS | N/A | VCU2NCU | [enum] | Mission selection request | N/A | Event | {0: AMI_UNDEFINED, 1: AMI_INSPECTION, 2: AMI_EBS_TEST, 3: AMI_ACCELERATION, 4: AMI_SKIDPAD, 5: AMI_AUTOCROSS, 6: AMI_TRACKDRIVE} | N/A | N/A | P, W | N/A | N/A
AsFeedback | eAsState | DRIVERLESS | N/A | VCU2NCU | [enum] | AS state transition notification | N/A | Event | {0: AS_UNDEFINED, 1: AS_OFF, 2: AS_PRECHECK, 3: AS_READY, 4: AS_DRIVING, 5: AS_FINISHED, 6: AS_EMERGENCY} | N/A | N/A | P, W | N/A | N/A
AsFeedback | N/A | DRIVERLESS | N/A | VCU2NCU | N/A | Go event | N/A | Event | N/A | N/A | N/A | N/A | N/A | N/A
AsFeedback | EmergencyFaultWord | DRIVERLESS | N/A | VCU2NCU | [fault-word] | Emergency event reason fault word | N/A | Event | See DBC | N/A | N/A | K | N/A | N/A
AsFeedback | eType | DRIVERLESS | N/A | VCU2NCU | [enum] | Software reset request type | N/A | Event | {0: SR_UNDEFINED, 1: SR_MISSION, 2: SR_POWEROFF} | N/A | N/A | P, W | N/A | N/A
LapTime | TNCU | DRIVERLESS | N/A | VCU2NCU | [usec] | NCU timestamp from KeepAlive message | TODO | Callback on KeepAlive | [0; +inf) | {} | {} | F, T, W | 0 | 1
Metrics | TVCU | DRIVERLESS | N/A | VCU2NCU | [usec] | VCU timestamp of the instant the KeepAlive message is received | TODO | Callback on KeepAlive | [0; +inf) | {} | {} | F, T, W | 0 | 1
Metrics | bEnable | DRIVERLESS | N/A | VCU2NCU | [flag] | Enable/Disable data acquisition | 1: start, 0: stop | Event | {0; 1} | N/A | N/A | N/A | 0 | 1
Metrics | bEnable | DRIVERLESS | N/A | VCU2NCU | [flag] | Enable/Disable safe stop mode | 1: set, 0: reset | Event | {0; 1} | N/A | N/A | N/A | N/A | N/A
AsDebug | N/A | DRIVERLESS | N/A | VCU2NCU | N/A | Enter pre-check state event | N/A | Event | N/A | N/A | N/A | N/A | N/A | N/A
AsDebug | bOpen | DRIVERLESS |  | VCU2NCU | [flag] | Drs status | 0: closed, 1: open | Event | {0, 1} | {} | {} | P, W | 0 | 1
AsDebug | c | MOTORS & INVERTER | 3 | VCU2NCU | [Nm] | Front left motor actuated torque | TODO | {100; 200} | TODO | TODO | TODO | F, T, P, W | 0 | 1
AsDebug | n | MOTORS & INVERTER | 3 | VCU2NCU | [rpm] | Front left motor speed measure | TODO | {100; 200} | TODO | TODO | TODO | F, T, P, W | 0 | 1
AsDebug | bError | MOTORS & INVERTER | 3 | VCU2NCU | [fault] | Front left motor's inverter error flag | TODO | {100; 200} | TODO | TODO | TODO | F, T, P, W | N/A | N/A
AsDebug | c | MOTORS & INVERTER | 3 | VCU2NCU | [Nm] | Front right motor actuated torque | TODO | {100; 200} | TODO | TODO | TODO | F, T, P, W | 0 | 1
AsDebug | n | MOTORS & INVERTER | 3 | VCU2NCU | [rpm] | Front right motor speed measure | TODO | {100; 200} | TODO | TODO | TODO | F, T, P, W | 0 | 1
AsDebug | bError | MOTORS & INVERTER | 3 | VCU2NCU | [fault] | Front right motor's inverter error flag | TODO | {100; 200} | TODO | TODO | TODO | F, T, P, W | N/A | N/A
AsDebug | c | MOTORS & INVERTER | 3 | VCU2NCU | [Nm] | Rear left motor actuated torque | TODO | {100; 200} | TODO | TODO | TODO | F, T, P, W | 0 | 1
AsDebug | n | MOTORS & INVERTER | 3 | VCU2NCU | [rpm] | Rear left motor speed measure | TODO | {100; 200} | TODO | TODO | TODO | F, T, P, W | 0 | 1
AsDebug | bErrorRR | MOTORS & INVERTER | 3 | VCU2NCU | [fault] | Rear left motor's inverter error flag | TODO | {100; 200} | TODO | TODO | TODO | F, T, P, W | N/A | N/A
AsTelemetry | c | MOTORS & INVERTER | 3 | VCU2NCU | [Nm] | Rear right motor actuated torque | TODO | {100; 200} | TODO | TODO | TODO | F, T, P, W | 0 | 1
AsTelemetry | n | MOTORS & INVERTER | 3 | VCU2NCU | [rpm] | Rear right motor speed measure | TODO | {100; 200} | TODO | TODO | TODO | F, T, P, W | 0 | 1
AsTelemetry | bError | MOTORS & INVERTER | 3 | VCU2NCU | [fault] | Rear right motor's inverter error flag | TODO | {100; 200} | TODO | TODO | TODO | F, T, P, W | N/A | N/A
AsTelemetry | PActive | MOTORS & INVERTER | 3 | VCU2NCU | [W] | Front left motor active power | Positive tractive | {100; 200} | TODO | TODO | TODO | F, T, P, W | 0 | 1
AsTelemetry | varReactive | MOTORS & INVERTER | 3 | VCU2NCU | [fault] | Front left motor reactive power | TODO | {100; 200} | TODO | TODO | TODO | F, T, P, W | N/A | N/A
AsTelemetry | PActive | MOTORS & INVERTER | 3 | VCU2NCU | [W] | Front right motor active power | Positive tractive | {100; 200} | TODO | TODO | TODO | F, T, P, W | 0 | 1
AsTelemetry | varReactive | MOTORS & INVERTER | 3 | VCU2NCU | [fault] | Front right motor reactive power | TODO | {100; 200} | TODO | TODO | TODO | F, T, P, W | N/A | N/A
AsTelemetry | PActive | MOTORS & INVERTER | 3 | VCU2NCU | [W] | Rear left motor active power | Positive tractive | {100; 200} | TODO | TODO | TODO | F, T, P, W | 0 | 1
AsTelemetry | varReactive | MOTORS & INVERTER | 3 | VCU2NCU | [fault] | Rear left motor reactive power | TODO | {100; 200} | TODO | TODO | TODO | F, T, P, W | N/A | N/A
AsTelemetry | PActive | MOTORS & INVERTER | 3 | VCU2NCU | [W] | Rear right motor active power | Positive tractive | {100; 200} | TODO | TODO | TODO | F, T, P, W | 0 | 1
AsTelemetry | varReactive | MOTORS & INVERTER | 3 | VCU2NCU | [fault] | Rear right motor reactive power | TODO | {100; 200} | TODO | TODO | TODO | F, T, P, W | N/A | N/A
AsTelemetry | perOverloadInverter | MOTORS & INVERTER | 3 | VCU2NCU | [%] | Front left inverter overload percentage | TODO | TODO | [0; 100] | TODO | TODO | F, T, P, W | 0 | 1
AsTelemetry | perOverloadMotor | MOTORS & INVERTER | 3 | VCU2NCU | [%] | Front left motor overload percentage | TODO | TODO | [0; 100] | TODO | TODO | F, T, P, W | 0 | 1
AsTelemetry | perOverloadInverter | MOTORS & INVERTER | 3 | VCU2NCU | [%] | Front right inverter overload percentage | TODO | TODO | [0; 100] | TODO | TODO | F, T, P, W | 0 | 1
AsTelemetry | perOverloadMotor | MOTORS & INVERTER | 3 | VCU2NCU | [%] | Front right motor overload percentage | TODO | TODO | [0; 100] | TODO | TODO | F, T, P, W | 0 | 1
AsTelemetry | perOverloadInverter | MOTORS & INVERTER | 3 | VCU2NCU | [%] | Rear left inverter overload percentage | TODO | TODO | [0; 100] | TODO | TODO | F, T, P, W | 0 | 1
AsTelemetry | perOverloadMotor | MOTORS & INVERTER | 3 | VCU2NCU | [%] | Rear left motor overload percentage | TODO | TODO | [0; 100] | TODO | TODO | F, T, P, W | 0 | 1
AsTelemetry | perOverloadInverter | MOTORS & INVERTER | 3 | VCU2NCU | [%] | Rear right inverter overload percentage | TODO | TODO | [0; 100] | TODO | TODO | F, T, P, W | 0 | 1
AsFault | perOverloadMotor | MOTORS & INVERTER | 3 | VCU2NCU | [%] | Rear right motor overload percentage | TODO | TODO | [0; 100] | TODO | TODO | F, T, P, W | 0 | 1
AsFault | a | STEERING WHEEL | 2 | VCU2NCU | [°] | Steering wheel angle measure | Positive left | 100 | [-115 ; +115] | {} | {} | P, T, W | 0 | 1
AsFault | t | TEMPERATURE | 3 | VCU2NCU | [°C] | Front left motor temperature measure | TODO | TODO | TODO | TODO | TODO | F, T, P, W | 0 | 1
AsFault | t | TEMPERATURE | 3 | VCU2NCU | [°C] | Front right motor temperature measure | TODO | TODO | TODO | TODO | TODO | F, T, P, W | 0 | 1
AsFault | t | TEMPERATURE | 3 | VCU2NCU | [°C] | Rear left motor temperature measure | TODO | TODO | TODO | TODO | TODO | F, T, P, W | 0 | 1
AsFault | t | TEMPERATURE | 3 | VCU2NCU | [°C] | Rear right motor temperature measure | TODO | TODO | TODO | TODO | TODO | F, T, P, W | 0 | 1
NavSatFix | tFrontLeft | TEMPERATURE | 3 | VCU2NCU | [°C] | Front left IGBT temperature measure | TODO | TODO | TODO | TODO | TODO | F, T, P, W | 0 | 1
NavSatFix | tFrontRight | TEMPERATURE | 3 | VCU2NCU | [°C] | Front right IGBT temperature measure | TODO | TODO | TODO | TODO | TODO | F, T, P, W | 0 | 1
NavSatFix | tRearLeft | TEMPERATURE | 3 | VCU2NCU | [°C] | Rear left IGBT temperature measure | TODO | TODO | TODO | TODO | TODO | F, T, P, W | 0 | 1
NavSatFix | tRearRight | TEMPERATURE | 3 | VCU2NCU | [°C] | Rear right IGBT temperature measure | TODO | TODO | TODO | TODO | TODO | F, T, P, W | 0 | 1

## CONVENTIONS
Prefix |  | Groups |  | Suffix |  |  | CIMITERO SEGNALI CAN
v | Voltage | FB | Feedback | ChangeState | Enum | Status Change request | CAN | Vecchio | Nuovo | Riduzione
t | Temperature | BG | Background | CommandWord | Bitmap | Data for direct action | 0 | 177 | 127 | 28.2486
p | Pressure | FWD | Forwarded | Fault | Enum | Bad stuff | 1 | 406 | 278 | 31.5271
P | Power |  |  | FaultWord | Bitmap | Bad stuff | 2 | 123 | 102 | 17.0732
per | Precentage |  |  | Flag | Bool |  | 3 | 125 | 0 | 100
i | Current |  |  | ReasonWord | Bitmap | Latched actuation reason | 4 | 82 | 16 | 80.4878
c | Torque |  |  | Request | Enum | Request of Data you act on
V | Velocity |  |  | RequestWord | Bitmap | Request of Data you act on | Total | 913 | 523 | 42.7163
A | Acceleration |  |  | Status | Enum | Good stuff
w | Angular velocity |  |  | StatusWord | Bitmap | Good stuff
a | Angle |  |  | Tractive | Current +
s | Space |  |  | Regen | Current -
x | X coord
y | Y coord |  |  | Raw | Sensor measure
M | Moment |  |  | CoG | Measure rototraslated to COG
mux | Multiplexed ID |  |  | Est | Measure estimated
idx | Index |  |  | Des | Desired
T | Time |  |  | Target | Request
n | Rpm |  |  | Actual | Actual value

## CAN0
DATRON_ACC
ID: 0x001
DLC: 6
Signal | Size [Bit] | Comment | Offset | Factor | Data Type | Value
Dat_Ax | 16 | {} | 0 | 0.01 | Signed Integer
Dat_Ay | 16 | {} | 0 | 0.01 | Signed Integer
Dat_Az | 16 | {} | 0 | 0.01 | Signed Integer

## CAN1
Message Name
Signal | Size | Comment | Offset | Data type | Value